## HP-webbearingbuckling-S355-Euro
Eurocode 3 - UK National Annex (EN 1993-1-1:2005, EN 10365)
Wide flange bearing piles - HP, Web bearing and buckling resistance for: S355
Unstiffened webs
Section designation | Design shear resistance | Position of stiff bearing | Design resistance of unstiffened web, FRd (kN) and limiting length, clim (mm)
| Vc,Rd |  | Stiff bearing length, ss (mm)
| kN |  | 0 | 10 | 20 | 30 | 40 | 50 | 75 | 100 | 150 | 200 | 250 | 300 | 350
HP 400 x 231 | 1,990 | FRd (c = 0) | 648 | 744 | 852 | 971 | 1,100 | 1,240 | 1,590 | 1,810 | 2,260 | 2,710 | 3,160 | 3,610 | 4,060
|  | clim (mm) | 210 | 200 | 190 | 180 | 170 | 160 | 150 | 150 | 150 | 150 | 150 | 150 | 150
|  | FRd (c ≥ clim) | 2,300 | 2,390 | 2,480 | 2,570 | 2,660 | 2,750 | 2,970 | 3,200 | 3,650 | 4,100 | 4,540 | 4,990 | 5,440
HP 400 x 213 | 1,830 | FRd (c = 0) | 574 | 662 | 763 | 874 | 994 | 1,120 | 1,430 | 1,640 | 2,050 | 2,470 | 2,880 | 3,300 | 3,710
|  | clim (mm) | 210 | 200 | 190 | 180 | 170 | 160 | 150 | 150 | 150 | 150 | 150 | 150 | 150
|  | FRd (c ≥ clim) | 2,020 | 2,100 | 2,190 | 2,270 | 2,350 | 2,430 | 2,640 | 2,850 | 3,260 | 3,680 | 4,090 | 4,500 | 4,920
HP 400 x 194 | 1,670 | FRd (c = 0) | 502 | 584 | 676 | 779 | 890 | 1,010 | 1,280 | 1,470 | 1,850 | 2,230 | 2,610 | 2,990 | 3,370
|  | clim (mm) | 210 | 200 | 190 | 180 | 170 | 160 | 140 | 140 | 140 | 140 | 140 | 140 | 140
|  | FRd (c ≥ clim) | 1,750 | 1,830 | 1,910 | 1,980 | 2,060 | 2,130 | 2,320 | 2,510 | 2,890 | 3,270 | 3,650 | 4,030 | 4,410
HP 400 x 176 | 1,510 | FRd (c = 0) | 434 | 509 | 594 | 688 | 791 | 900 | 1,130 | 1,300 | 1,650 | 1,990 | 2,340 | 2,680 | 3,030
|  | clim (mm) | 210 | 200 | 190 | 180 | 170 | 160 | 140 | 130 | 130 | 130 | 130 | 130 | 130
|  | FRd (c ≥ clim) | 1,500 | 1,570 | 1,640 | 1,710 | 1,780 | 1,850 | 2,020 | 2,190 | 2,540 | 2,880 | 3,230 | 3,570 | 3,920
HP 400 x 158 | 1,360 | FRd (c = 0) | 370 | 437 | 514 | 600 | 694 | 793 | 989 | 1,140 | 1,450 | 1,760 | 2,080 | 2,390 | 2,700
|  | clim (mm) | 210 | 200 | 190 | 180 | 170 | 160 | 140 | 120 | 120 | 120 | 120 | 120 | 120
|  | FRd (c ≥ clim) | 1,270 | 1,330 | 1,390 | 1,460 | 1,520 | 1,580 | 1,740 | 1,890 | 2,200 | 2,510 | 2,820 | 3,130 | 3,440
HP 400 x 140 | 1,240 | FRd (c = 0) | 318 | 380 | 451 | 531 | 618 | 710 | 876 | 1,020 | 1,300 | 1,590 | 1,870 | 2,150 | 2,440
|  | clim (mm) | 210 | 200 | 190 | 180 | 170 | 160 | 140 | 110 | 110 | 110 | 110 | 110 | 110
|  | FRd (c ≥ clim) | 1,080 | 1,140 | 1,200 | 1,250 | 1,310 | 1,360 | 1,510 | 1,650 | 1,930 | 2,220 | 2,500 | 2,780 | 3,070
HP 400 x 122 | 1,080 | FRd (c = 0) | 260 | 314 | 377 | 449 | 526 | 608 | 740 | 864 | 1,110 | 1,360 | 1,610 | 1,860 | 2,110
|  | clim (mm) | 210 | 200 | 190 | 180 | 170 | 160 | 140 | 110 | 100 | 100 | 100 | 100 | 100
|  | FRd (c ≥ clim) | 874 | 923 | 973 | 1,020 | 1,070 | 1,120 | 1,250 | 1,370 | 1,620 | 1,870 | 2,120 | 2,360 | 2,550
HP 360 x 180 | 1,600 | FRd (c = 0) | 460 | 539 | 628 | 728 | 836 | 951 | 1,200 | 1,380 | 1,740 | 2,110 | 2,470 | 2,840 | 3,200
|  | clim (mm) | 210 | 200 | 190 | 180 | 170 | 160 | 140 | 130 | 130 | 130 | 130 | 130 | 130
|  | FRd (c ≥ clim) | 1,610 | 1,680 | 1,750 | 1,830 | 1,900 | 1,970 | 2,160 | 2,340 | 2,700 | 3,060 | 3,430 | 3,790 | 4,160
HP 360 x 174 | 1,540 | FRd (c = 0) | 436 | 512 | 598 | 694 | 799 | 910 | 1,140 | 1,320 | 1,670 | 2,020 | 2,370 | 2,720 | 3,070
|  | clim (mm) | 210 | 200 | 190 | 180 | 170 | 160 | 140 | 130 | 130 | 130 | 130 | 130 | 130
|  | FRd (c ≥ clim) | 1,520 | 1,590 | 1,660 | 1,730 | 1,800 | 1,870 | 2,040 | 2,220 | 2,570 | 2,920 | 3,270 | 3,620 | 3,970
HP 360 x 152 | 1,350 | FRd (c = 0) | 357 | 424 | 501 | 586 | 679 | 778 | 966 | 1,120 | 1,430 | 1,730 | 2,040 | 2,350 | 2,660
|  | clim (mm) | 210 | 200 | 190 | 180 | 170 | 160 | 140 | 120 | 120 | 120 | 120 | 120 | 120
|  | FRd (c ≥ clim) | 1,230 | 1,290 | 1,350 | 1,420 | 1,480 | 1,540 | 1,690 | 1,840 | 2,150 | 2,460 | 2,770 | 3,070 | 3,380
HP 360 x 133 | 1,210 | FRd (c = 0) | 301 | 361 | 431 | 510 | 595 | 686 | 841 | 979 | 1,260 | 1,530 | 1,810 | 2,090 | 2,360
|  | clim (mm) | 210 | 200 | 190 | 180 | 170 | 160 | 140 | 110 | 110 | 110 | 110 | 110 | 110
|  | FRd (c ≥ clim) | 1,020 | 1,080 | 1,140 | 1,190 | 1,250 | 1,300 | 1,440 | 1,580 | 1,860 | 2,130 | 2,410 | 2,690 | 2,960
HP 360 x 109 | 995 | FRd (c = 0) | 223 | 273 | 332 | 398 | 470 | 543 | 656 | 770 | 997 | 1,220 | 1,450 | 1,680 | 1,910
|  | clim (mm) | 210 | 200 | 190 | 180 | 170 | 160 | 140 | 110 | 100 | 100 | 100 | 100 | 110
|  | FRd (c ≥ clim) | 748 | 794 | 839 | 885 | 930 | 976 | 1,090 | 1,200 | 1,430 | 1,660 | 1,900 | 2,010 | 2,140
HP 320 x 184 | 1,910 | FRd (c = 0) | 543 | 636 | 742 | 860 | 988 | 1,120 | 1,420 | 1,630 | 2,060 | 2,490 | 2,920 | 3,360 | 3,790
|  | clim (mm) | 190 | 180 | 170 | 160 | 150 | 140 | 140 | 140 | 140 | 140 | 140 | 140 | 140
|  | FRd (c ≥ clim) | 1,970 | 2,050 | 2,140 | 2,230 | 2,310 | 2,400 | 2,610 | 2,830 | 3,260 | 3,690 | 4,120 | 4,550 | 4,990
HP 320 x 147 | 1,530 | FRd (c = 0) | 385 | 461 | 547 | 644 | 750 | 862 | 1,060 | 1,240 | 1,580 | 1,920 | 2,270 | 2,620 | 2,960
|  | clim (mm) | 190 | 180 | 170 | 160 | 150 | 140 | 120 | 120 | 120 | 120 | 120 | 120 | 120
|  | FRd (c ≥ clim) | 1,370 | 1,440 | 1,500 | 1,570 | 1,640 | 1,710 | 1,880 | 2,060 | 2,400 | 2,750 | 3,090 | 3,440 | 3,780
HP 320 x 117 | 1,270 | FRd (c = 0) | 282 | 344 | 418 | 500 | 589 | 683 | 825 | 967 | 1,250 | 1,540 | 1,820 | 2,100 | 2,390
|  | clim (mm) | 190 | 180 | 170 | 160 | 150 | 140 | 110 | 100 | 100 | 100 | 100 | 100 | 100
|  | FRd (c ≥ clim) | 979 | 1,040 | 1,090 | 1,150 | 1,210 | 1,260 | 1,400 | 1,550 | 1,830 | 2,120 | 2,400 | 2,680 | 2,970
HP 320 x 103 | 1,120 | FRd (c = 0) | 230 | 285 | 350 | 423 | 503 | 574 | 698 | 822 | 1,070 | 1,320 | 1,570 | 1,820 | 2,060
|  | clim (mm) | 190 | 180 | 170 | 160 | 150 | 140 | 110 | 90.0 | 90.0 | 90.0 | 90.0 | 90.0 | 90.0
|  | FRd (c ≥ clim) | 790 | 839 | 889 | 939 | 989 | 1,040 | 1,160 | 1,290 | 1,540 | 1,780 | 2,030 | 2,280 | 2,530
HP 320 x 88 | 977 | FRd (c = 0) | 182 | 229 | 286 | 350 | 420 | 470 | 577 | 683 | 896 | 1,110 | 1,320 | 1,540 | 1,780
|  | clim (mm) | 190 | 180 | 170 | 160 | 150 | 140 | 110 | 90.0 | 80.0 | 80.0 | 80.0 | 80.0 | 100
|  | FRd (c ≥ clim) | 617 | 659 | 702 | 745 | 787 | 830 | 936 | 1,040 | 1,260 | 1,470 | 1,680 | 1,850 | 1,970
HP 305 x 223 | 2,080 | FRd (c = 0) | 737 | 849 | 975 | 1,110 | 1,260 | 1,430 | 1,830 | 2,090 | 2,610 | 3,130 | 3,660 | 4,180 | 4,700
|  | clim (mm) | 190 | 180 | 170 | 160 | 160 | 160 | 160 | 160 | 160 | 160 | 160 | 160 | 160
|  | FRd (c ≥ clim) | 2,720 | 2,820 | 2,930 | 3,030 | 3,140 | 3,240 | 3,500 | 3,760 | 4,290 | 4,810 | 5,330 | 5,860 | 6,380
HP 305 x 186 | 1,730 | FRd (c = 0) | 565 | 660 | 768 | 887 | 1,020 | 1,160 | 1,460 | 1,680 | 2,120 | 2,560 | 3,000 | 3,440 | 3,880
|  | clim (mm) | 190 | 180 | 170 | 160 | 150 | 140 | 140 | 140 | 140 | 140 | 140 | 140 | 140
|  | FRd (c ≥ clim) | 2,050 | 2,140 | 2,220 | 2,310 | 2,400 | 2,490 | 2,710 | 2,930 | 3,370 | 3,810 | 4,250 | 4,690 | 5,130
HP 305 x 180 | 1,680 | FRd (c = 0) | 539 | 631 | 736 | 853 | 980 | 1,120 | 1,400 | 1,620 | 2,040 | 2,470 | 2,900 | 3,330 | 3,760
|  | clim (mm) | 190 | 180 | 170 | 160 | 150 | 140 | 140 | 140 | 140 | 140 | 140 | 140 | 140
|  | FRd (c ≥ clim) | 1,950 | 2,030 | 2,120 | 2,200 | 2,290 | 2,380 | 2,590 | 2,800 | 3,230 | 3,660 | 4,090 | 4,520 | 4,940
HP 305 x 149 | 1,390 | FRd (c = 0) | 407 | 485 | 574 | 673 | 781 | 896 | 1,110 | 1,290 | 1,640 | 2,000 | 2,350 | 2,710 | 3,060
|  | clim (mm) | 190 | 180 | 170 | 160 | 150 | 140 | 120 | 120 | 120 | 120 | 120 | 120 | 120
|  | FRd (c ≥ clim) | 1,450 | 1,520 | 1,590 | 1,660 | 1,730 | 1,800 | 1,980 | 2,160 | 2,510 | 2,870 | 3,220 | 3,580 | 3,930
HP 305 x 126 | 1,170 | FRd (c = 0) | 318 | 384 | 461 | 547 | 641 | 740 | 902 | 1,050 | 1,360 | 1,660 | 1,960 | 2,260 | 2,560
|  | clim (mm) | 190 | 180 | 170 | 160 | 150 | 140 | 110 | 110 | 110 | 110 | 110 | 110 | 110
|  | FRd (c ≥ clim) | 1,110 | 1,170 | 1,230 | 1,290 | 1,350 | 1,410 | 1,560 | 1,720 | 2,020 | 2,320 | 2,620 | 2,920 | 3,220
HP 305 x 110 | 1,050 | FRd (c = 0) | 267 | 326 | 396 | 475 | 561 | 649 | 784 | 920 | 1,190 | 1,460 | 1,740 | 2,010 | 2,280
|  | clim (mm) | 190 | 180 | 170 | 160 | 150 | 140 | 110 | 100 | 100 | 100 | 100 | 100 | 100
|  | FRd (c ≥ clim) | 921 | 975 | 1,030 | 1,080 | 1,140 | 1,190 | 1,330 | 1,460 | 1,740 | 2,010 | 2,280 | 2,550 | 2,820
HP 305 x 95 | 916 | FRd (c = 0) | 214 | 266 | 328 | 398 | 474 | 539 | 657 | 775 | 1,010 | 1,250 | 1,480 | 1,720 | 1,960
|  | clim (mm) | 190 | 180 | 170 | 160 | 150 | 140 | 110 | 90.0 | 90.0 | 90.0 | 90.0 | 90.0 | 90.0
|  | FRd (c ≥ clim) | 731 | 778 | 825 | 872 | 920 | 967 | 1,080 | 1,200 | 1,440 | 1,680 | 1,910 | 2,150 | 2,420
HP 305 x 88 | 854 | FRd (c = 0) | 191 | 240 | 298 | 364 | 436 | 490 | 600 | 710 | 930 | 1,150 | 1,370 | 1,590 | 1,810
|  | clim (mm) | 190 | 180 | 170 | 160 | 150 | 140 | 110 | 90.0 | 90.0 | 90.0 | 90.0 | 90.0 | 90.0
|  | FRd (c ≥ clim) | 648 | 692 | 736 | 780 | 824 | 868 | 978 | 1,090 | 1,310 | 1,530 | 1,750 | 1,980 | 2,090
HP 305 x 79 | 760 | FRd (c = 0) | 162 | 205 | 258 | 317 | 381 | 424 | 522 | 619 | 815 | 1,010 | 1,200 | 1,400 | 1,500
|  | clim (mm) | 190 | 180 | 170 | 160 | 150 | 140 | 110 | 90.0 | 80.0 | 80.0 | 80.0 | 90.0 | 90.0
|  | FRd (c ≥ clim) | 544 | 583 | 622 | 661 | 700 | 739 | 837 | 935 | 1,130 | 1,370 | 1,460 | 1,570 | 1,650
HP 260 x 87 | 921 | FRd (c = 0) | 215 | 270 | 336 | 411 | 492 | 552 | 677 | 801 | 1,050 | 1,300 | 1,550 | 1,800 | 2,040
|  | clim (mm) | 150 | 140 | 130 | 120 | 110 | 100 | 90.0 | 90.0 | 90.0 | 90.0 | 90.0 | 90.0 | 90.0
|  | FRd (c ≥ clim) | 747 | 797 | 846 | 896 | 946 | 995 | 1,120 | 1,240 | 1,490 | 1,740 | 1,990 | 2,240 | 2,490
HP 260 x 75 | 801 | FRd (c = 0) | 170 | 218 | 275 | 340 | 411 | 453 | 560 | 666 | 879 | 1,090 | 1,300 | 1,520 | 1,730
|  | clim (mm) | 150 | 140 | 130 | 120 | 110 | 100 | 80.0 | 80.0 | 80.0 | 80.0 | 80.0 | 80.0 | 80.0
|  | FRd (c ≥ clim) | 583 | 625 | 668 | 710 | 753 | 796 | 902 | 1,010 | 1,220 | 1,440 | 1,650 | 1,860 | 2,070
HP 220 x 57 | 588 | FRd (c = 0) | 137 | 182 | 236 | 298 | 350 | 389 | 487 | 585 | 780 | 975 | 1,170 | 1,370 | 1,560
|  | clim (mm) | 130 | 120 | 110 | 100 | 90.0 | 80.0 | 70.0 | 70.0 | 70.0 | 70.0 | 70.0 | 70.0 | 70.0
|  | FRd (c ≥ clim) | 474 | 513 | 552 | 591 | 630 | 669 | 767 | 865 | 1,060 | 1,260 | 1,450 | 1,650 | 1,840
HP 200 x 53 | 516 | FRd (c = 0) | 137 | 183 | 239 | 303 | 354 | 395 | 495 | 595 | 796 | 996 | 1,200 | 1,400 | 1,600
|  | clim (mm) | 120 | 110 | 100 | 90.0 | 80.0 | 70.0 | 70.0 | 70.0 | 70.0 | 70.0 | 70.0 | 70.0 | 70.0
|  | FRd (c ≥ clim) | 479 | 519 | 559 | 599 | 639 | 679 | 780 | 880 | 1,080 | 1,280 | 1,480 | 1,680 | 1,880
HP 200 x 43 | 406 | FRd (c = 0) | 97.0 | 134 | 180 | 232 | 265 | 297 | 377 | 457 | 616 | 776 | 936 | 1,100 | 1,200
|  | clim (mm) | 120 | 110 | 100 | 90.0 | 80.0 | 70.0 | 60.0 | 60.0 | 60.0 | 60.0 | 60.0 | 60.0 | 70.0
|  | FRd (c ≥ clim) | 332 | 364 | 396 | 428 | 460 | 492 | 572 | 651 | 811 | 971 | 1,140 | 1,220 | 1,300
If c < clim then use FRd value for c = 0
This data was downloaded from the Orange Book website (http://orangebook.arcelormittal.com/design-data/uk-na/bearing-piles/hp/web-bearing-buckling/s355/) on 06/11/2023 at 20:10
© 2023, SCI and ArcelorMittal Commercial Sections S.A. This data is subject to the same terms as defined by the Orange Book website (http://orangebook.arcelormittal.com/terms-conditions/)