## HP-webbearingbuckling-S460-Euro
Eurocode 3 - UK National Annex (EN 1993-1-1:2005, EN 10365)
Wide flange bearing piles - HP, Web bearing and buckling resistance for: S460
Unstiffened webs
Section designation | Design shear resistance | Position of stiff bearing | Design resistance of unstiffened web, FRd (kN) and limiting length, clim (mm)
| Vc,Rd |  | Stiff bearing length, ss (mm)
| kN |  | 0 | 10 | 20 | 30 | 40 | 50 | 75 | 100 | 150 | 200 | 250 | 300 | 350
HP 400 x 231 | 2,530 | FRd (c = 0) | 827 | 949 | 1,090 | 1,240 | 1,400 | 1,580 | 2,030 | 2,310 | 2,890 | 3,460 | 4,030 | 4,600 | 5,170
|  | clim (mm) | 210 | 200 | 190 | 180 | 170 | 160 | 150 | 150 | 150 | 150 | 150 | 150 | 150
|  | FRd (c ≥ clim) | 2,930 | 3,050 | 3,160 | 3,280 | 3,390 | 3,510 | 3,790 | 4,080 | 4,650 | 5,220 | 5,790 | 6,370 | 6,940
HP 400 x 213 | 2,330 | FRd (c = 0) | 732 | 845 | 973 | 1,110 | 1,270 | 1,430 | 1,830 | 2,090 | 2,620 | 3,150 | 3,680 | 4,200 | 4,730
|  | clim (mm) | 210 | 200 | 190 | 180 | 170 | 160 | 150 | 150 | 150 | 150 | 150 | 150 | 150
|  | FRd (c ≥ clim) | 2,580 | 2,680 | 2,790 | 2,890 | 3,000 | 3,100 | 3,370 | 3,630 | 4,160 | 4,690 | 5,220 | 5,740 | 6,270
HP 400 x 194 | 2,130 | FRd (c = 0) | 640 | 745 | 863 | 994 | 1,140 | 1,290 | 1,630 | 1,870 | 2,360 | 2,840 | 3,330 | 3,810 | 4,290
|  | clim (mm) | 210 | 200 | 190 | 180 | 170 | 160 | 140 | 140 | 140 | 140 | 140 | 140 | 140
|  | FRd (c ≥ clim) | 2,240 | 2,330 | 2,430 | 2,530 | 2,620 | 2,720 | 2,960 | 3,210 | 3,690 | 4,170 | 4,660 | 5,140 | 5,630
HP 400 x 176 | 1,930 | FRd (c = 0) | 554 | 649 | 757 | 877 | 1,010 | 1,150 | 1,440 | 1,660 | 2,100 | 2,540 | 2,980 | 3,420 | 3,860
|  | clim (mm) | 210 | 200 | 190 | 180 | 170 | 160 | 140 | 130 | 130 | 130 | 130 | 130 | 130
|  | FRd (c ≥ clim) | 1,920 | 2,010 | 2,090 | 2,180 | 2,270 | 2,360 | 2,580 | 2,800 | 3,240 | 3,680 | 4,120 | 4,560 | 5,000
HP 400 x 158 | 1,730 | FRd (c = 0) | 472 | 557 | 656 | 766 | 885 | 1,010 | 1,260 | 1,460 | 1,860 | 2,250 | 2,650 | 3,040 | 3,440
|  | clim (mm) | 210 | 200 | 190 | 180 | 170 | 160 | 140 | 120 | 120 | 120 | 120 | 120 | 120
|  | FRd (c ≥ clim) | 1,620 | 1,700 | 1,780 | 1,860 | 1,940 | 2,020 | 2,210 | 2,410 | 2,810 | 3,200 | 3,600 | 4,000 | 4,390
HP 400 x 140 | 1,610 | FRd (c = 0) | 412 | 492 | 585 | 688 | 801 | 921 | 1,140 | 1,320 | 1,690 | 2,060 | 2,420 | 2,790 | 3,160
|  | clim (mm) | 210 | 200 | 190 | 180 | 170 | 160 | 140 | 110 | 110 | 110 | 110 | 110 | 110
|  | FRd (c ≥ clim) | 1,400 | 1,480 | 1,550 | 1,620 | 1,700 | 1,770 | 1,950 | 2,140 | 2,500 | 2,870 | 3,240 | 3,660 | 3,840
HP 400 x 122 | 1,400 | FRd (c = 0) | 336 | 407 | 489 | 581 | 681 | 788 | 959 | 1,120 | 1,440 | 1,760 | 2,090 | 2,460 | 2,620
|  | clim (mm) | 210 | 200 | 190 | 180 | 170 | 160 | 140 | 110 | 100 | 100 | 100 | 120 | 120
|  | FRd (c ≥ clim) | 1,130 | 1,200 | 1,260 | 1,320 | 1,390 | 1,450 | 1,620 | 1,780 | 2,100 | 2,470 | 2,620 | 2,800 | 2,940
HP 360 x 180 | 2,040 | FRd (c = 0) | 587 | 687 | 801 | 928 | 1,070 | 1,210 | 1,530 | 1,760 | 2,220 | 2,690 | 3,150 | 3,620 | 4,080
|  | clim (mm) | 210 | 200 | 190 | 180 | 170 | 160 | 140 | 130 | 130 | 130 | 130 | 130 | 130
|  | FRd (c ≥ clim) | 2,050 | 2,140 | 2,240 | 2,330 | 2,420 | 2,520 | 2,750 | 2,980 | 3,440 | 3,910 | 4,370 | 4,840 | 5,300
HP 360 x 174 | 1,970 | FRd (c = 0) | 556 | 653 | 763 | 885 | 1,020 | 1,160 | 1,460 | 1,680 | 2,130 | 2,570 | 3,020 | 3,470 | 3,910
|  | clim (mm) | 210 | 200 | 190 | 180 | 170 | 160 | 140 | 130 | 130 | 130 | 130 | 130 | 130
|  | FRd (c ≥ clim) | 1,940 | 2,030 | 2,120 | 2,210 | 2,300 | 2,380 | 2,610 | 2,830 | 3,280 | 3,720 | 4,170 | 4,620 | 5,060
HP 360 x 152 | 1,720 | FRd (c = 0) | 456 | 541 | 638 | 748 | 866 | 992 | 1,230 | 1,430 | 1,820 | 2,210 | 2,600 | 2,990 | 3,390
|  | clim (mm) | 210 | 200 | 190 | 180 | 170 | 160 | 140 | 120 | 120 | 120 | 120 | 120 | 120
|  | FRd (c ≥ clim) | 1,570 | 1,650 | 1,730 | 1,800 | 1,880 | 1,960 | 2,160 | 2,350 | 2,740 | 3,140 | 3,530 | 3,920 | 4,310
HP 360 x 133 | 1,570 | FRd (c = 0) | 390 | 468 | 559 | 661 | 771 | 889 | 1,090 | 1,270 | 1,630 | 1,990 | 2,340 | 2,700 | 3,060
|  | clim (mm) | 210 | 200 | 190 | 180 | 170 | 160 | 140 | 110 | 110 | 110 | 110 | 110 | 110
|  | FRd (c ≥ clim) | 1,330 | 1,400 | 1,470 | 1,540 | 1,620 | 1,690 | 1,870 | 2,050 | 2,400 | 2,760 | 3,120 | 3,460 | 3,630
HP 360 x 109 | 1,290 | FRd (c = 0) | 289 | 354 | 430 | 515 | 608 | 703 | 851 | 998 | 1,290 | 1,590 | 1,910 | 2,040 | 2,170
|  | clim (mm) | 210 | 200 | 190 | 180 | 170 | 160 | 140 | 110 | 100 | 100 | 110 | 110 | 110
|  | FRd (c ≥ clim) | 970 | 1,030 | 1,090 | 1,150 | 1,200 | 1,260 | 1,410 | 1,560 | 1,890 | 2,030 | 2,200 | 2,320 | 2,430
HP 320 x 184 | 2,430 | FRd (c = 0) | 692 | 811 | 947 | 1,100 | 1,260 | 1,430 | 1,800 | 2,080 | 2,630 | 3,180 | 3,730 | 4,280 | 4,830
|  | clim (mm) | 190 | 180 | 170 | 160 | 150 | 140 | 140 | 140 | 140 | 140 | 140 | 140 | 140
|  | FRd (c ≥ clim) | 2,510 | 2,620 | 2,730 | 2,840 | 2,950 | 3,060 | 3,330 | 3,610 | 4,160 | 4,710 | 5,260 | 5,810 | 6,360
HP 320 x 147 | 1,950 | FRd (c = 0) | 492 | 587 | 698 | 822 | 957 | 1,100 | 1,360 | 1,580 | 2,020 | 2,460 | 2,900 | 3,340 | 3,780
|  | clim (mm) | 190 | 180 | 170 | 160 | 150 | 140 | 120 | 120 | 120 | 120 | 120 | 120 | 120
|  | FRd (c ≥ clim) | 1,740 | 1,830 | 1,920 | 2,010 | 2,090 | 2,180 | 2,400 | 2,620 | 3,060 | 3,500 | 3,940 | 4,380 | 4,820
HP 320 x 117 | 1,650 | FRd (c = 0) | 365 | 446 | 541 | 648 | 764 | 885 | 1,070 | 1,250 | 1,620 | 1,990 | 2,360 | 2,720 | 3,090
|  | clim (mm) | 190 | 180 | 170 | 160 | 150 | 140 | 110 | 100 | 100 | 100 | 100 | 100 | 100
|  | FRd (c ≥ clim) | 1,270 | 1,340 | 1,420 | 1,490 | 1,560 | 1,640 | 1,820 | 2,000 | 2,370 | 2,740 | 3,110 | 3,480 | 3,840
HP 320 x 103 | 1,460 | FRd (c = 0) | 298 | 369 | 453 | 548 | 652 | 744 | 905 | 1,070 | 1,390 | 1,710 | 2,030 | 2,350 | 2,680
|  | clim (mm) | 190 | 180 | 170 | 160 | 150 | 140 | 110 | 90.0 | 90.0 | 90.0 | 90.0 | 90.0 | 90.0
|  | FRd (c ≥ clim) | 1,020 | 1,090 | 1,150 | 1,220 | 1,280 | 1,340 | 1,510 | 1,670 | 1,990 | 2,310 | 2,630 | 2,900 | 3,060
HP 320 x 88 | 1,270 | FRd (c = 0) | 236 | 297 | 371 | 454 | 544 | 609 | 747 | 885 | 1,160 | 1,440 | 1,770 | 1,900 | 2,020
|  | clim (mm) | 190 | 180 | 170 | 160 | 150 | 140 | 110 | 90.0 | 80.0 | 80.0 | 100 | 100 | 100
|  | FRd (c ≥ clim) | 799 | 854 | 910 | 965 | 1,020 | 1,080 | 1,210 | 1,350 | 1,630 | 1,860 | 2,010 | 2,130 | 2,240
HP 305 x 223 | 2,650 | FRd (c = 0) | 940 | 1,080 | 1,240 | 1,420 | 1,610 | 1,820 | 2,330 | 2,660 | 3,330 | 4,000 | 4,660 | 5,330 | 6,000
|  | clim (mm) | 190 | 180 | 170 | 160 | 160 | 160 | 160 | 160 | 160 | 160 | 160 | 160 | 160
|  | FRd (c ≥ clim) | 3,470 | 3,600 | 3,740 | 3,870 | 4,000 | 4,140 | 4,470 | 4,800 | 5,470 | 6,140 | 6,800 | 7,470 | 8,130
HP 305 x 186 | 2,210 | FRd (c = 0) | 720 | 841 | 979 | 1,130 | 1,300 | 1,470 | 1,860 | 2,140 | 2,700 | 3,260 | 3,820 | 4,380 | 4,950
|  | clim (mm) | 190 | 180 | 170 | 160 | 150 | 140 | 140 | 140 | 140 | 140 | 140 | 140 | 140
|  | FRd (c ≥ clim) | 2,610 | 2,720 | 2,840 | 2,950 | 3,060 | 3,170 | 3,450 | 3,730 | 4,300 | 4,860 | 5,420 | 5,980 | 6,540
HP 305 x 180 | 2,140 | FRd (c = 0) | 687 | 805 | 939 | 1,090 | 1,250 | 1,420 | 1,790 | 2,060 | 2,610 | 3,150 | 3,700 | 4,240 | 4,790
|  | clim (mm) | 190 | 180 | 170 | 160 | 150 | 140 | 140 | 140 | 140 | 140 | 140 | 140 | 140
|  | FRd (c ≥ clim) | 2,480 | 2,590 | 2,700 | 2,810 | 2,920 | 3,030 | 3,300 | 3,580 | 4,120 | 4,670 | 5,210 | 5,760 | 6,300
HP 305 x 149 | 1,770 | FRd (c = 0) | 520 | 618 | 732 | 858 | 996 | 1,140 | 1,420 | 1,640 | 2,090 | 2,550 | 3,000 | 3,450 | 3,910
|  | clim (mm) | 190 | 180 | 170 | 160 | 150 | 140 | 120 | 120 | 120 | 120 | 120 | 120 | 120
|  | FRd (c ≥ clim) | 1,840 | 1,940 | 2,030 | 2,120 | 2,210 | 2,300 | 2,520 | 2,750 | 3,200 | 3,660 | 4,110 | 4,560 | 5,020
HP 305 x 126 | 1,500 | FRd (c = 0) | 405 | 489 | 587 | 697 | 817 | 944 | 1,150 | 1,340 | 1,730 | 2,110 | 2,500 | 2,880 | 3,270
|  | clim (mm) | 190 | 180 | 170 | 160 | 150 | 140 | 110 | 110 | 110 | 110 | 110 | 110 | 110
|  | FRd (c ≥ clim) | 1,420 | 1,490 | 1,570 | 1,650 | 1,720 | 1,800 | 2,000 | 2,190 | 2,570 | 2,960 | 3,340 | 3,730 | 4,110
HP 305 x 110 | 1,370 | FRd (c = 0) | 345 | 423 | 514 | 616 | 727 | 840 | 1,020 | 1,190 | 1,540 | 1,900 | 2,250 | 2,600 | 2,950
|  | clim (mm) | 190 | 180 | 170 | 160 | 150 | 140 | 110 | 100 | 100 | 100 | 100 | 100 | 100
|  | FRd (c ≥ clim) | 1,190 | 1,260 | 1,330 | 1,400 | 1,480 | 1,550 | 1,720 | 1,900 | 2,250 | 2,600 | 2,950 | 3,300 | 3,700
HP 305 x 95 | 1,190 | FRd (c = 0) | 277 | 345 | 425 | 516 | 614 | 698 | 851 | 1,000 | 1,310 | 1,620 | 1,920 | 2,230 | 2,500
|  | clim (mm) | 190 | 180 | 170 | 160 | 150 | 140 | 110 | 90.0 | 90.0 | 90.0 | 90.0 | 90.0 | 100
|  | FRd (c ≥ clim) | 947 | 1,010 | 1,070 | 1,130 | 1,190 | 1,250 | 1,410 | 1,560 | 1,860 | 2,170 | 2,470 | 2,620 | 2,780
HP 305 x 88 | 1,110 | FRd (c = 0) | 247 | 311 | 386 | 472 | 565 | 635 | 777 | 920 | 1,200 | 1,490 | 1,780 | 2,040 | 2,170
|  | clim (mm) | 190 | 180 | 170 | 160 | 150 | 140 | 110 | 90.0 | 90.0 | 90.0 | 90.0 | 100 | 100
|  | FRd (c ≥ clim) | 839 | 896 | 953 | 1,010 | 1,070 | 1,120 | 1,270 | 1,410 | 1,700 | 2,000 | 2,130 | 2,290 | 2,410
HP 305 x 79 | 985 | FRd (c = 0) | 210 | 266 | 334 | 411 | 494 | 549 | 676 | 802 | 1,060 | 1,360 | 1,490 | 1,600 | 1,700
|  | clim (mm) | 190 | 180 | 170 | 160 | 150 | 140 | 110 | 90.0 | 80.0 | 90.0 | 90.0 | 90.0 | 90.0
|  | FRd (c ≥ clim) | 705 | 756 | 806 | 857 | 908 | 958 | 1,080 | 1,210 | 1,440 | 1,580 | 1,690 | 1,790 | 1,880
HP 260 x 87 | 1,190 | FRd (c = 0) | 278 | 350 | 436 | 532 | 637 | 716 | 877 | 1,040 | 1,360 | 1,680 | 2,000 | 2,330 | 2,650
|  | clim (mm) | 150 | 140 | 130 | 120 | 110 | 100 | 90.0 | 90.0 | 90.0 | 90.0 | 90.0 | 90.0 | 90.0
|  | FRd (c ≥ clim) | 968 | 1,030 | 1,100 | 1,160 | 1,220 | 1,290 | 1,450 | 1,610 | 1,930 | 2,260 | 2,580 | 2,900 | 3,220
HP 260 x 75 | 1,040 | FRd (c = 0) | 220 | 282 | 357 | 441 | 532 | 587 | 725 | 863 | 1,140 | 1,420 | 1,690 | 1,970 | 2,230
|  | clim (mm) | 150 | 140 | 130 | 120 | 110 | 100 | 80.0 | 80.0 | 80.0 | 80.0 | 80.0 | 80.0 | 90.0
|  | FRd (c ≥ clim) | 755 | 810 | 865 | 921 | 976 | 1,030 | 1,170 | 1,310 | 1,580 | 1,860 | 2,180 | 2,310 | 2,460
HP 220 x 57 | 762 | FRd (c = 0) | 178 | 235 | 306 | 386 | 454 | 504 | 631 | 757 | 1,010 | 1,260 | 1,520 | 1,770 | 2,030
|  | clim (mm) | 130 | 120 | 110 | 100 | 90.0 | 80.0 | 70.0 | 70.0 | 70.0 | 70.0 | 70.0 | 70.0 | 80.0
|  | FRd (c ≥ clim) | 614 | 665 | 715 | 766 | 817 | 867 | 994 | 1,120 | 1,370 | 1,630 | 1,880 | 2,080 | 2,220
HP 200 x 53 | 668 | FRd (c = 0) | 178 | 237 | 310 | 392 | 459 | 511 | 641 | 771 | 1,030 | 1,290 | 1,550 | 1,810 | 2,070
|  | clim (mm) | 120 | 110 | 100 | 90.0 | 80.0 | 70.0 | 70.0 | 70.0 | 70.0 | 70.0 | 70.0 | 70.0 | 70.0
|  | FRd (c ≥ clim) | 620 | 672 | 724 | 776 | 828 | 880 | 1,010 | 1,140 | 1,400 | 1,660 | 1,920 | 2,180 | 2,360
HP 200 x 43 | 526 | FRd (c = 0) | 126 | 174 | 233 | 301 | 343 | 385 | 488 | 592 | 799 | 1,010 | 1,190 | 1,280 | 1,370
|  | clim (mm) | 120 | 110 | 100 | 90.0 | 80.0 | 70.0 | 60.0 | 60.0 | 60.0 | 60.0 | 70.0 | 70.0 | 70.0
|  | FRd (c ≥ clim) | 430 | 472 | 513 | 554 | 596 | 637 | 741 | 844 | 1,050 | 1,210 | 1,320 | 1,400 | 1,480
If c < clim then use FRd value for c = 0
This data was downloaded from the Orange Book website (http://orangebook.arcelormittal.com/design-data/uk-na/bearing-piles/hp/web-bearing-buckling/s460/) on 06/11/2023 at 20:12
© 2023, SCI and ArcelorMittal Commercial Sections S.A. This data is subject to the same terms as defined by the Orange Book website (http://orangebook.arcelormittal.com/terms-conditions/)