## L-equal-tension-S355-Eurocode3-
Eurocode 3 - UK National Annex (EN 1993-1-1:2005)
Equal leg angles - L, Axial tension for: S355
Section designation |  | Mass per metre |  | Gross area | Weld or bolt size | Holes deducted from angle |  | Tension resistance
Size | Thickness
h x h | t |  | Axis v-v |  |  | No. | Diameter | Nt,Rd
mm | mm | kg/m | cm | cm2 |  |  | mm | kN
300x300 | 35.0 | 154 | 5.83 | 197 | Weld | 0 | - | 5,840
[5 empty] | M24 | 1 | 26 | 5,200
[5 empty] | M24 | 2 | 26 | 4,880
[5 empty] | M24 | 3 | 26 | 4,530
300x300 | 34.0 | 150 | 5.84 | 191 | Weld | 0 | - | 5,680
[5 empty] | M24 | 1 | 26 | 5,060
[5 empty] | M24 | 2 | 26 | 4,740
[5 empty] | M24 | 3 | 26 | 4,410
300x300 | 33.0 | 146 | 5.84 | 186 | Weld | 0 | - | 5,520
[5 empty] | M24 | 1 | 26 | 4,920
[5 empty] | M24 | 2 | 26 | 4,610
[5 empty] | M24 | 3 | 26 | 4,280
300x300 | 32.0 | 142 | 5.85 | 181 | Weld | 0 | - | 5,360
[5 empty] | M24 | 1 | 26 | 4,770
[5 empty] | M24 | 2 | 26 | 4,470
[5 empty] | M24 | 3 | 26 | 4,160
300x300 | 31.0 | 138 | 5.85 | 175 | Weld | 0 | - | 5,200
[5 empty] | M24 | 1 | 26 | 4,630
[5 empty] | M24 | 2 | 26 | 4,340
[5 empty] | M24 | 3 | 26 | 4,030
300x300 | 30.0 | 133 | 5.86 | 170 | Weld | 0 | - | 5,040
[5 empty] | M24 | 1 | 26 | 4,480
[5 empty] | M24 | 2 | 26 | 4,200
[5 empty] | M24 | 3 | 26 | 3,910
300x300 | 29.0 | 129 | 5.86 | 165 | Weld | 0 | - | 4,880
[5 empty] | M24 | 1 | 26 | 4,340
[5 empty] | M24 | 2 | 26 | 4,070
[5 empty] | M24 | 3 | 26 | 3,780
300x300 | 28.0 | 125 | 5.87 | 159 | Weld | 0 | - | 4,710
[5 empty] | M24 | 1 | 26 | 4,190
[5 empty] | M24 | 2 | 26 | 3,930
[5 empty] | M24 | 3 | 26 | 3,650
300x300 | 27.0 | 121 | 5.87 | 154 | Weld | 0 | - | 4,560
[5 empty] | M24 | 1 | 26 | 4,050
[5 empty] | M24 | 2 | 26 | 3,800
[5 empty] | M24 | 3 | 26 | 3,530
300x300 | 26.0 | 116 | 5.87 | 148 | Weld | 0 | - | 4,380
[5 empty] | M24 | 1 | 26 | 3,900
[5 empty] | M24 | 2 | 26 | 3,660
[5 empty] | M24 | 3 | 26 | 3,400
300x300 | 25.0 | 112 | 5.88 | 143 | Weld | 0 | - | 4,230
[5 empty] | M24 | 1 | 26 | 3,760
[5 empty] | M24 | 2 | 26 | 3,530
[5 empty] | M24 | 3 | 26 | 3,280
250x250 | 35.0 | 128 | 4.87 | 163 | Weld | 0 | - | 4,840
[5 empty] | M24 | 1 | 26 | 4,280
[5 empty] | M24 | 2 | 26 | 3,930
[5 empty] | M24 | 3 | 26 | 3,590
250x250 | 34.0 | 124 | 4.86 | 158 | Weld | 0 | - | 4,700
[5 empty] | M24 | 1 | 26 | 4,160
[5 empty] | M24 | 2 | 26 | 3,820
[5 empty] | M24 | 3 | 26 | 3,480
250x250 | 33.0 | 121 | 4.86 | 154 | Weld | 0 | - | 4,580
[5 empty] | M24 | 1 | 26 | 4,040
[5 empty] | M24 | 2 | 26 | 3,720
[5 empty] | M24 | 3 | 26 | 3,390
250x250 | 32.0 | 118 | 4.86 | 150 | Weld | 0 | - | 4,450
[5 empty] | M24 | 1 | 26 | 3,930
[5 empty] | M24 | 2 | 26 | 3,610
[5 empty] | M24 | 3 | 26 | 3,300
250x250 | 31.0 | 114 | 4.86 | 145 | Weld | 0 | - | 4,310
[5 empty] | M24 | 1 | 26 | 3,810
[5 empty] | M24 | 2 | 26 | 3,500
[5 empty] | M24 | 3 | 26 | 3,200
250x250 | 30.0 | 111 | 4.87 | 141 | Weld | 0 | - | 4,180
[5 empty] | M24 | 1 | 26 | 3,690
[5 empty] | M24 | 2 | 26 | 3,390
[5 empty] | M24 | 3 | 26 | 3,100
250x250 | 29.0 | 107 | 4.87 | 137 | Weld | 0 | - | 4,050
[5 empty] | M24 | 1 | 26 | 3,570
[5 empty] | M24 | 2 | 26 | 3,280
[5 empty] | M24 | 3 | 26 | 3,000
250x250 | 28.0 | 104 | 4.89 | 133 | Weld | 0 | - | 3,940
[5 empty] | M24 | 1 | 26 | 3,470
[5 empty] | M24 | 2 | 26 | 3,190
[5 empty] | M24 | 3 | 26 | 2,910
250x250 | 27.0 | 101 | 4.88 | 128 | Weld | 0 | - | 3,780
[5 empty] | M24 | 1 | 26 | 3,330
[5 empty] | M24 | 2 | 26 | 3,070
[5 empty] | M24 | 3 | 26 | 2,800
250x250 | 26.0 | 96.7 | 4.88 | 123 | Weld | 0 | - | 3,650
[5 empty] | M24 | 1 | 26 | 3,210
[5 empty] | M24 | 2 | 26 | 2,960
[5 empty] | M24 | 3 | 26 | 2,700
250x250 | 25.0 | 93.2 | 4.89 | 119 | Weld | 0 | - | 3,510
[5 empty] | M24 | 1 | 26 | 3,100
[5 empty] | M24 | 2 | 26 | 2,850
[5 empty] | M24 | 3 | 26 | 2,600
250x250 | 24.0 | 89.7 | 4.89 | 114 | Weld | 0 | - | 3,380
[5 empty] | M24 | 1 | 26 | 2,980
[5 empty] | M24 | 2 | 26 | 2,740
[5 empty] | M24 | 3 | 26 | 2,500
250x250 | 23.0 | 86.1 | 4.90 | 110 | Weld | 0 | - | 3,240
[5 empty] | M24 | 1 | 26 | 2,860
[5 empty] | M24 | 2 | 26 | 2,630
[5 empty] | M24 | 3 | 26 | 2,400
250x250 | 22.0 | 82.5 | 4.90 | 105 | Weld | 0 | - | 3,110
[5 empty] | M24 | 1 | 26 | 2,730
[5 empty] | M24 | 2 | 26 | 2,520
[5 empty] | M24 | 3 | 26 | 2,300
250x250 | 21.0 | 78.9 | 4.91 | 101 | Weld | 0 | - | 2,970
[5 empty] | M24 | 1 | 26 | 2,620
[5 empty] | M24 | 2 | 26 | 2,410
[5 empty] | M24 | 3 | 26 | 2,200
250x250 | 20.0 | 75.3 | 4.91 | 96.0 | Weld | 0 | - | 2,840
[5 empty] | M24 | 1 | 26 | 2,490
[5 empty] | M24 | 2 | 26 | 2,300
[5 empty] | M24 | 3 | 26 | 2,100
250x250 | 19.0 | 71.7 | 4.92 | 91.4 | Weld | 0 | - | 2,700
[5 empty] | M24 | 1 | 26 | 2,370
[5 empty] | M24 | 2 | 26 | 2,180
[5 empty] | M24 | 3 | 26 | 2,000
250x250 | 18.0 | 68.1 | 4.93 | 86.7 | Weld | 0 | - | 2,560
[5 empty] | M24 | 1 | 26 | 2,250
[5 empty] | M24 | 2 | 26 | 2,070
[5 empty] | M24 | 3 | 26 | 1,890
250x250 | 17.0 | 64.4 | 4.93 | 82.1 | Weld | 0 | - | 2,420
[5 empty] | M24 | 1 | 26 | 2,130
[5 empty] | M24 | 2 | 26 | 1,960
[5 empty] | M24 | 3 | 26 | 1,790
200x200 | 28.0 | 82.0 | 3.88 | 105 | Weld | 0 | - | 3,120
[5 empty] | M24 | 1 | 26 | 2,690
[5 empty] | M24 | 2 | 26 | 2,420
[5 empty] | M20 | 3 | 22 | 2,270
200x200 | 27.0 | 79.3 | 3.89 | 101 | Weld | 0 | - | 3,000
[5 empty] | M24 | 1 | 26 | 2,600
[5 empty] | M24 | 2 | 26 | 2,330
[5 empty] | M20 | 3 | 22 | 2,190
200x200 | 26.0 | 76.6 | 3.89 | 97.6 | Weld | 0 | - | 2,900
[5 empty] | M24 | 1 | 26 | 2,500
[5 empty] | M24 | 2 | 26 | 2,250
[5 empty] | M20 | 3 | 22 | 2,110
200x200 | 25.0 | 73.9 | 3.89 | 94.1 | Weld | 0 | - | 2,790
[5 empty] | M24 | 1 | 26 | 2,410
[5 empty] | M24 | 2 | 26 | 2,160
[5 empty] | M20 | 3 | 22 | 2,030
200x200 | 24.0 | 71.1 | 3.90 | 90.6 | Weld | 0 | - | 2,680
[5 empty] | M24 | 1 | 26 | 2,320
[5 empty] | M24 | 2 | 26 | 2,080
[5 empty] | M20 | 3 | 22 | 1,960
200x200 | 23.0 | 68.3 | 3.90 | 87.1 | Weld | 0 | - | 2,580
[5 empty] | M24 | 1 | 26 | 2,230
[5 empty] | M24 | 2 | 26 | 2,000
[5 empty] | M20 | 3 | 22 | 1,880
200x200 | 22.0 | 65.6 | 3.90 | 83.5 | Weld | 0 | - | 2,470
[5 empty] | M24 | 1 | 26 | 2,130
[5 empty] | M24 | 2 | 26 | 1,920
[5 empty] | M20 | 3 | 22 | 1,800
200x200 | 21.0 | 62.8 | 3.91 | 79.9 | Weld | 0 | - | 2,360
[5 empty] | M24 | 1 | 26 | 2,040
[5 empty] | M24 | 2 | 26 | 1,830
[5 empty] | M20 | 3 | 22 | 1,720
200x200 | 20.0 | 59.9 | 3.92 | 76.3 | Weld | 0 | - | 2,260
[5 empty] | M24 | 1 | 26 | 1,950
[5 empty] | M24 | 2 | 26 | 1,750
[5 empty] | M20 | 3 | 22 | 1,640
200x200 | 19.0 | 57.1 | 3.92 | 72.7 | Weld | 0 | - | 2,150
[5 empty] | M24 | 1 | 26 | 1,850
[5 empty] | M24 | 2 | 26 | 1,670
[5 empty] | M20 | 3 | 22 | 1,560
200x200 | 18.0 | 54.3 | 3.90 | 69.1 | Weld | 0 | - | 2,040
[5 empty] | M24 | 1 | 26 | 1,760
[5 empty] | M24 | 2 | 26 | 1,580
[5 empty] | M20 | 3 | 22 | 1,490
200x200 | 17.0 | 51.4 | 3.93 | 65.5 | Weld | 0 | - | 1,930
[5 empty] | M24 | 1 | 26 | 1,670
[5 empty] | M24 | 2 | 26 | 1,500
[5 empty] | M20 | 3 | 22 | 1,410
200x200 | 16.0 | 48.5 | 3.94 | 61.8 | Weld | 0 | - | 1,880
[5 empty] | M24 | 1 | 26 | 1,620
[5 empty] | M24 | 2 | 26 | 1,450
[5 empty] | M20 | 3 | 22 | 1,370
200x200 | 15.0 | 45.6 | 3.94 | 58.1 | Weld | 0 | - | 1,760
[5 empty] | M24 | 1 | 26 | 1,520
[5 empty] | M24 | 2 | 26 | 1,370
[5 empty] | M20 | 3 | 22 | 1,280
200x200 | 14.0 | 42.7 | 3.95 | 54.4 | Weld | 0 | - | 1,650
[5 empty] | M24 | 1 | 26 | 1,420
[5 empty] | M24 | 2 | 26 | 1,280
[5 empty] | M20 | 3 | 22 | 1,200
200x200 | 13.0 | 39.8 | 3.96 | 50.7 | Weld | 0 | - | 1,540
[5 empty] | M24 | 1 | 26 | 1,320
[5 empty] | M24 | 2 | 26 | 1,190
[5 empty] | M20 | 3 | 22 | 1,120
200x200 | 12.0 | 36.8 | 3.97 | 46.9 | Weld | 0 | - | 1,420
[5 empty] | M24 | 1 | 26 | 1,220
[5 empty] | M24 | 2 | 26 | 1,100
[5 empty] | M20 | 3 | 22 | 1,040
180x180 | 22.0 | 58.6 | 3.51 | 74.7 | Weld | 0 | - | 2,210
[5 empty] | M24 | 1 | 26 | 1,890
[5 empty] | M24 | 2 | 26 | 1,670
[5 empty] | M20 | 3 | 22 | 1,560
180x180 | 20.0 | 53.7 | 3.51 | 68.3 | Weld | 0 | - | 2,020
[5 empty] | M24 | 1 | 26 | 1,730
[5 empty] | M24 | 2 | 26 | 1,530
[5 empty] | M20 | 3 | 22 | 1,420
180x180 | 19.0 | 51.1 | 3.51 | 65.1 | Weld | 0 | - | 1,930
[5 empty] | M24 | 1 | 26 | 1,640
[5 empty] | M24 | 2 | 26 | 1,460
[5 empty] | M20 | 3 | 22 | 1,360
180x180 | 18.0 | 48.6 | 3.52 | 61.9 | Weld | 0 | - | 1,830
[5 empty] | M24 | 1 | 26 | 1,560
[5 empty] | M24 | 2 | 26 | 1,380
[5 empty] | M20 | 3 | 22 | 1,290
180x180 | 17.0 | 46.0 | 3.52 | 58.7 | Weld | 0 | - | 1,730
[5 empty] | M24 | 1 | 26 | 1,480
[5 empty] | M24 | 2 | 26 | 1,310
[5 empty] | M20 | 3 | 22 | 1,220
180x180 | 16.0 | 43.5 | 3.50 | 55.4 | Weld | 0 | - | 1,680
[5 empty] | M24 | 1 | 26 | 1,430
[5 empty] | M24 | 2 | 26 | 1,270
[5 empty] | M20 | 3 | 22 | 1,180
180x180 | 15.0 | 40.9 | 3.53 | 52.1 | Weld | 0 | - | 1,580
[5 empty] | M24 | 1 | 26 | 1,350
[5 empty] | M24 | 2 | 26 | 1,200
[5 empty] | M20 | 3 | 22 | 1,110
180x180 | 14.0 | 38.3 | 3.54 | 48.8 | Weld | 0 | - | 1,480
[5 empty] | M24 | 1 | 26 | 1,260
[5 empty] | M24 | 2 | 26 | 1,120
[5 empty] | M20 | 3 | 22 | 1,040
180x180 | 13.0 | 35.7 | 3.55 | 45.5 | Weld | 0 | - | 1,380
[5 empty] | M24 | 1 | 26 | 1,170
[5 empty] | M24 | 2 | 26 | 1,040
[5 empty] | M20 | 3 | 22 | 971
160x160 | 20.0 | 47.3 | 3.11 | 60.3 | Weld | 0 | - | 1,790
[5 empty] | M24 | 1 | 26 | 1,500
[5 empty] | M24 | 2 | 26 | 1,310
[5 empty] | M20 | 3 | 22 | 1,200
160x160 | 19.0 | 45.1 | 3.11 | 57.5 | Weld | 0 | - | 1,700
[5 empty] | M24 | 1 | 26 | 1,430
[5 empty] | M24 | 2 | 26 | 1,250
[5 empty] | M20 | 3 | 22 | 1,140
160x160 | 18.0 | 42.9 | 3.11 | 54.7 | Weld | 0 | - | 1,620
[5 empty] | M24 | 1 | 26 | 1,360
[5 empty] | M24 | 2 | 26 | 1,180
[5 empty] | M20 | 3 | 22 | 1,090
160x160 | 17.0 | 40.7 | 3.12 | 51.8 | Weld | 0 | - | 1,530
[5 empty] | M24 | 1 | 26 | 1,290
[5 empty] | M24 | 2 | 26 | 1,120
[5 empty] | M20 | 3 | 22 | 1,030
160x160 | 16.0 | 38.4 | 3.12 | 49.0 | Weld | 0 | - | 1,490
[5 empty] | M24 | 1 | 26 | 1,250
[5 empty] | M24 | 2 | 26 | 1,090
[5 empty] | M20 | 3 | 22 | 1,000
160x160 | 15.0 | 36.2 | 3.14 | 46.1 | Weld | 0 | - | 1,400
[5 empty] | M24 | 1 | 26 | 1,180
[5 empty] | M24 | 2 | 26 | 1,020
[5 empty] | M20 | 3 | 22 | 942
160x160 | 14.0 | 33.9 | 3.13 | 43.2 | Weld | 0 | - | 1,310
[5 empty] | M24 | 1 | 26 | 1,100
[5 empty] | M24 | 2 | 26 | 960
[5 empty] | M20 | 3 | 22 | 883
160x160 | 13.0 | 31.6 | 3.14 | 40.2 | Weld | 0 | - | 1,220
[5 empty] | M24 | 1 | 26 | 1,020
[5 empty] | M24 | 2 | 26 | 893
[5 empty] | M20 | 3 | 22 | 822
160x160 | 12.0 | 29.3 | 3.15 | 37.3 | Weld | 0 | - | 1,130
[5 empty] | M24 | 1 | 26 | 949
[5 empty] | M24 | 2 | 26 | 827
[5 empty] | M20 | 3 | 22 | 762
150x150 | 20.0 | 44.2 | 2.91 | 56.3 | Weld | 0 | - | 1,670
[5 empty] | M24 | 1 | 26 | 1,400
[5 empty] | M20 | 2 | 22 | 1,260
150x150 | 19.0 | 42.1 | 2.91 | 53.7 | Weld | 0 | - | 1,590
[5 empty] | M24 | 1 | 26 | 1,330
[5 empty] | M20 | 2 | 22 | 1,200
150x150 | 18.0 | 40.1 | 2.92 | 51.0 | Weld | 0 | - | 1,510
[5 empty] | M24 | 1 | 26 | 1,260
[5 empty] | M20 | 2 | 22 | 1,140
150x150 | 17.0 | 38.0 | 2.92 | 48.4 | Weld | 0 | - | 1,430
[5 empty] | M24 | 1 | 26 | 1,200
[5 empty] | M20 | 2 | 22 | 1,080
150x150 | 16.0 | 35.9 | 2.92 | 45.7 | Weld | 0 | - | 1,390
[5 empty] | M24 | 1 | 26 | 1,160
[5 empty] | M20 | 2 | 22 | 1,050
150x150 | 15.0 | 33.8 | 2.93 | 43.0 | Weld | 0 | - | 1,310
[5 empty] | M24 | 1 | 26 | 1,090
[5 empty] | M20 | 2 | 22 | 985
150x150 | 14.0 | 31.6 | 2.93 | 40.3 | Weld | 0 | - | 1,220
[5 empty] | M24 | 1 | 26 | 1,020
[5 empty] | M20 | 2 | 22 | 922
150x150 | 13.0 | 29.5 | 2.94 | 37.6 | Weld | 0 | - | 1,140
[5 empty] | M24 | 1 | 26 | 951
[5 empty] | M20 | 2 | 22 | 859
150x150 | 12.0 | 27.3 | 2.95 | 34.8 | Weld | 0 | - | 1,060
[5 empty] | M24 | 1 | 26 | 880
[5 empty] | M20 | 2 | 22 | 795
150x150 | 11.0 | 25.2 | 2.95 | 32.1 | Weld | 0 | - | 973
[5 empty] | M24 | 1 | 26 | 810
[5 empty] | M20 | 2 | 22 | 732
150x150 | 10.0 | 23.0 | 2.97 | 29.3 | Weld | 0 | - | 887
[5 empty] | M24 | 1 | 26 | 738
[5 empty] | M20 | 2 | 22 | 667
140x140 | 18.0 | 37.2 | 2.72 | 47.4 | Weld | 0 | - | 1,410
[5 empty] | M24 | 1 | 26 | 1,160
[5 empty] | M20 | 2 | 22 | 1,040
140x140 | 16.0 | 33.3 | 2.72 | 42.5 | Weld | 0 | - | 1,300
[5 empty] | M24 | 1 | 26 | 1,070
[5 empty] | M20 | 2 | 22 | 957
140x140 | 15.0 | 31.4 | 2.73 | 40.0 | Weld | 0 | - | 1,220
[5 empty] | M24 | 1 | 26 | 1,000
[5 empty] | M20 | 2 | 22 | 900
140x140 | 14.0 | 29.4 | 2.73 | 37.5 | Weld | 0 | - | 1,140
[5 empty] | M24 | 1 | 26 | 941
[5 empty] | M20 | 2 | 22 | 843
140x140 | 13.0 | 27.5 | 2.74 | 35.0 | Weld | 0 | - | 1,060
[5 empty] | M24 | 1 | 26 | 877
[5 empty] | M20 | 2 | 22 | 786
140x140 | 12.0 | 25.4 | 2.74 | 32.4 | Weld | 0 | - | 984
[5 empty] | M24 | 1 | 26 | 811
[5 empty] | M20 | 2 | 22 | 727
140x140 | 11.0 | 23.4 | 2.75 | 29.8 | Weld | 0 | - | 905
[5 empty] | M24 | 1 | 26 | 745
[5 empty] | M20 | 2 | 22 | 668
140x140 | 10.0 | 21.4 | 2.76 | 27.2 | Weld | 0 | - | 825
[5 empty] | M24 | 1 | 26 | 679
[5 empty] | M20 | 2 | 22 | 609
140x140 | 9.0 | 19.3 | 2.76 | 24.6 | Weld | 0 | - | 746
[5 empty] | M24 | 1 | 26 | 614
[5 empty] | M20 | 2 | 22 | 550
130x130 | 16.0 | 30.8 | 2.53 | 39.3 | Weld | 0 | - | 1,200
[5 empty] | M24 | 1 | 26 | 978
[5 empty] | M20 | 2 | 22 | 866
130x130 | 15.0 | 29.0 | 2.53 | 37.0 | Weld | 0 | - | 1,130
[5 empty] | M24 | 1 | 26 | 920
[5 empty] | M20 | 2 | 22 | 814
130x130 | 14.0 | 27.2 | 2.53 | 34.7 | Weld | 0 | - | 1,060
[5 empty] | M24 | 1 | 26 | 861
[5 empty] | M20 | 2 | 22 | 763
130x130 | 13.0 | 25.4 | 2.54 | 32.3 | Weld | 0 | - | 983
[5 empty] | M24 | 1 | 26 | 801
[5 empty] | M20 | 2 | 22 | 710
130x130 | 12.0 | 23.6 | 2.54 | 30.0 | Weld | 0 | - | 911
[5 empty] | M24 | 1 | 26 | 742
[5 empty] | M20 | 2 | 22 | 658
130x130 | 11.0 | 21.7 | 2.55 | 27.6 | Weld | 0 | - | 838
[5 empty] | M24 | 1 | 26 | 683
[5 empty] | M20 | 2 | 22 | 605
130x130 | 10.0 | 19.8 | 2.55 | 25.2 | Weld | 0 | - | 765
[5 empty] | M24 | 1 | 26 | 623
[5 empty] | M20 | 2 | 22 | 552
130x130 | 9.0 | 17.9 | 2.56 | 22.8 | Weld | 0 | - | 691
[5 empty] | M24 | 1 | 26 | 563
[5 empty] | M20 | 2 | 22 | 499
130x130 | 8.0 | 16.0 | 2.57 | 20.4 | Weld | 0 | - | 618
[5 empty] | M24 | 1 | 26 | 502
[5 empty] | M20 | 2 | 22 | 446
120x120 | 16.0 | 28.3 | 2.33 | 36.0 | Weld | 0 | - | 1,100
[5 empty] | M24 | 1 | 26 | 886
[5 empty] | M20 | 1 | 22 | 911
120x120 | 15.0 | 26.6 | 2.33 | 33.9 | Weld | 0 | - | 1,030
[5 empty] | M24 | 1 | 26 | 833
[5 empty] | M20 | 1 | 22 | 856
120x120 | 14.0 | 25.0 | 2.33 | 31.8 | Weld | 0 | - | 969
[5 empty] | M24 | 1 | 26 | 780
[5 empty] | M20 | 1 | 22 | 802
120x120 | 13.0 | 23.3 | 2.34 | 29.7 | Weld | 0 | - | 904
[5 empty] | M24 | 1 | 26 | 727
[5 empty] | M20 | 1 | 22 | 748
120x120 | 12.0 | 21.6 | 2.35 | 27.5 | Weld | 0 | - | 838
[5 empty] | M24 | 1 | 26 | 674
[5 empty] | M20 | 1 | 22 | 692
120x120 | 11.0 | 19.9 | 2.35 | 25.4 | Weld | 0 | - | 772
[5 empty] | M24 | 1 | 26 | 620
[5 empty] | M20 | 1 | 22 | 638
120x120 | 10.0 | 18.2 | 2.36 | 23.2 | Weld | 0 | - | 704
[5 empty] | M24 | 1 | 26 | 566
[5 empty] | M20 | 1 | 22 | 581
120x120 | 9.0 | 16.5 | 2.36 | 21.0 | Weld | 0 | - | 637
[5 empty] | M24 | 1 | 26 | 511
[5 empty] | M20 | 1 | 22 | 525
120x120 | 8.0 | 14.7 | 2.37 | 18.7 | Weld | 0 | - | 567
[5 empty] | M24 | 1 | 26 | 455
[5 empty] | M20 | 1 | 22 | 468
120x120 | 7.0 | 12.9 | 2.37 | 16.5 | Weld | 0 | - | 499
[5 empty] | M24 | 1 | 26 | 401
[5 empty] | M20 | 1 | 22 | 412
110x110 | 14.0 | 23.3 | 2.13 | 29.0 | Weld | 0 | - | 885
[5 empty] | M24 | 1 | 26 | 701
[5 empty] | M20 | 1 | 22 | 722
110x110 | 12.0 | 19.7 | 2.14 | 25.1 | Weld | 0 | - | 764
[5 empty] | M24 | 1 | 26 | 605
[5 empty] | M20 | 1 | 22 | 624
110x110 | 11.0 | 18.2 | 2.14 | 23.2 | Weld | 0 | - | 705
[5 empty] | M24 | 1 | 26 | 558
[5 empty] | M20 | 1 | 22 | 575
110x110 | 10.0 | 16.6 | 2.15 | 21.2 | Weld | 0 | - | 644
[5 empty] | M24 | 1 | 26 | 509
[5 empty] | M20 | 1 | 22 | 525
110x110 | 9.0 | 15.0 | 2.16 | 19.1 | Weld | 0 | - | 580
[5 empty] | M24 | 1 | 26 | 459
[5 empty] | M20 | 1 | 22 | 473
110x110 | 8.0 | 13.4 | 2.16 | 17.1 | Weld | 0 | - | 519
[5 empty] | M24 | 1 | 26 | 410
[5 empty] | M20 | 1 | 22 | 422
110x110 | 7.0 | 11.8 | 2.17 | 15.1 | Weld | 0 | - | 457
[5 empty] | M24 | 1 | 26 | 361
[5 empty] | M20 | 1 | 22 | 372
110x110 | 6.0 | 10.2 | 2.18 | 13.0 | Weld | 0 | - | 393
[5 empty] | M24 | 1 | 26 | 310
[5 empty] | M20 | 1 | 22 | 320
100x100 | 18.0 | 26.2 | 1.93 | 32.9 | Weld | 0 | - | 981
[5 empty] | M24 | 1 | 26 | 763
[5 empty] | M20 | 1 | 22 | 790
100x100 | 16.0 | 23.2 | 1.93 | 29.6 | Weld | 0 | - | 906
[5 empty] | M24 | 1 | 26 | 704
[5 empty] | M20 | 1 | 22 | 729
100x100 | 15.0 | 21.9 | 1.93 | 27.9 | Weld | 0 | - | 853
[5 empty] | M24 | 1 | 26 | 662
[5 empty] | M20 | 1 | 22 | 686
100x100 | 14.0 | 20.6 | 1.93 | 26.2 | Weld | 0 | - | 800
[5 empty] | M24 | 1 | 26 | 621
[5 empty] | M20 | 1 | 22 | 643
100x100 | 13.0 | 19.2 | 1.94 | 24.5 | Weld | 0 | - | 747
[5 empty] | M24 | 1 | 26 | 580
[5 empty] | M20 | 1 | 22 | 600
100x100 | 12.0 | 17.8 | 1.94 | 22.7 | Weld | 0 | - | 692
[5 empty] | M24 | 1 | 26 | 537
[5 empty] | M20 | 1 | 22 | 556
100x100 | 11.0 | 16.4 | 1.94 | 20.9 | Weld | 0 | - | 637
[5 empty] | M24 | 1 | 26 | 494
[5 empty] | M20 | 1 | 22 | 511
100x100 | 10.0 | 15.0 | 1.95 | 19.2 | Weld | 0 | - | 584
[5 empty] | M24 | 1 | 26 | 452
[5 empty] | M20 | 1 | 22 | 468
100x100 | 9.0 | 13.6 | 1.95 | 17.3 | Weld | 0 | - | 526
[5 empty] | M24 | 1 | 26 | 407
[5 empty] | M20 | 1 | 22 | 421
100x100 | 8.0 | 12.2 | 1.96 | 15.5 | Weld | 0 | - | 471
[5 empty] | M24 | 1 | 26 | 364
[5 empty] | M20 | 1 | 22 | 377
100x100 | 7.0 | 10.7 | 1.96 | 13.7 | Weld | 0 | - | 415
[5 empty] | M24 | 1 | 26 | 321
[5 empty] | M20 | 1 | 22 | 332
100x100 | 6.0 | 9.26 | 1.97 | 11.8 | Weld | 0 | - | 357
[5 empty] | M24 | 1 | 26 | 276
[5 empty] | M20 | 1 | 22 | 286
90x90 | 16.0 | 20.7 | 1.74 | 26.4 | Weld | 0 | - | 809
[5 empty] | M20 | 1 | 22 | 638
[5 empty] | M16 | 1 | 18 | 663
90x90 | 11.0 | 14.7 | 1.74 | 18.7 | Weld | 0 | - | 570
[5 empty] | M20 | 1 | 22 | 448
[5 empty] | M16 | 1 | 18 | 465
90x90 | 10.0 | 13.4 | 1.75 | 17.1 | Weld | 0 | - | 522
[5 empty] | M20 | 1 | 22 | 410
[5 empty] | M16 | 1 | 18 | 425
90x90 | 9.0 | 12.2 | 1.76 | 15.5 | Weld | 0 | - | 472
[5 empty] | M20 | 1 | 22 | 371
[5 empty] | M16 | 1 | 18 | 385
90x90 | 8.0 | 10.9 | 1.76 | 13.9 | Weld | 0 | - | 422
[5 empty] | M20 | 1 | 22 | 331
[5 empty] | M16 | 1 | 18 | 344
90x90 | 7.0 | 9.61 | 1.77 | 12.2 | Weld | 0 | - | 371
[5 empty] | M20 | 1 | 22 | 291
[5 empty] | M16 | 1 | 18 | 302
90x90 | 6.0 | 8.30 | 1.77 | 10.6 | Weld | 0 | - | 321
[5 empty] | M20 | 1 | 22 | 252
[5 empty] | M16 | 1 | 18 | 261
90x90 | 5.0 | 6.97 | 1.78 | 8.88 | Weld | 0 | - | 269
[5 empty] | M20 | 1 | 22 | 211
[5 empty] | M16 | 1 | 18 | 218
80x80 | 10.0 | 11.9 | 1.55 | 15.1 | Weld | 0 | - | 461
[5 empty] | M20 | 1 | 22 | 353
[5 empty] | M16 | 1 | 18 | 368
80x80 | 9.0 | 10.8 | 1.55 | 13.7 | Weld | 0 | - | 417
[5 empty] | M20 | 1 | 22 | 319
[5 empty] | M16 | 1 | 18 | 333
80x80 | 8.0 | 9.63 | 1.56 | 12.3 | Weld | 0 | - | 373
[5 empty] | M20 | 1 | 22 | 285
[5 empty] | M16 | 1 | 18 | 298
80x80 | 7.0 | 8.49 | 1.56 | 10.8 | Weld | 0 | - | 328
[5 empty] | M20 | 1 | 22 | 251
[5 empty] | M16 | 1 | 18 | 262
80x80 | 6.0 | 7.34 | 1.57 | 9.35 | Weld | 0 | - | 283
[5 empty] | M20 | 1 | 22 | 217
[5 empty] | M16 | 1 | 18 | 226
80x80 | 5.0 | 6.17 | 1.57 | 7.86 | Weld | 0 | - | 238
[5 empty] | M20 | 1 | 22 | 182
[5 empty] | M16 | 1 | 18 | 190
75x75 | 10.0 | 11.1 | 1.45 | 14.1 | Weld | 0 | - | 430
[5 empty] | M20 | 1 | 22 | 324
[5 empty] | M16 | 1 | 18 | 340
75x75 | 9.0 | 10.0 | 1.45 | 12.8 | Weld | 0 | - | 390
[5 empty] | M20 | 1 | 22 | 294
[5 empty] | M16 | 1 | 18 | 308
75x75 | 8.0 | 8.99 | 1.46 | 11.4 | Weld | 0 | - | 347
[5 empty] | M20 | 1 | 22 | 261
[5 empty] | M16 | 1 | 18 | 274
75x75 | 7.0 | 7.93 | 1.46 | 10.1 | Weld | 0 | - | 307
[5 empty] | M20 | 1 | 22 | 231
[5 empty] | M16 | 1 | 18 | 242
75x75 | 6.0 | 6.85 | 1.47 | 8.73 | Weld | 0 | - | 265
[5 empty] | M20 | 1 | 22 | 199
[5 empty] | M16 | 1 | 18 | 209
75x75 | 5.0 | 5.76 | 1.47 | 7.34 | Weld | 0 | - | 222
[5 empty] | M20 | 1 | 22 | 167
[5 empty] | M16 | 1 | 18 | 175
75x75 | 4.0 | 4.65 | 1.48 | 5.93 | Weld | 0 | - | 179
[5 empty] | M20 | 1 | 22 | 135
[5 empty] | M16 | 1 | 18 | 141
70x70 | 10.0 | 10.3 | 1.35 | 13.1 | Weld | 0 | - | 400
[5 empty] | M20 | 1 | 22 | 296
[5 empty] | M16 | 1 | 18 | 311
70x70 | 9.0 | 9.32 | 1.35 | 11.9 | Weld | 0 | - | 363
[5 empty] | M20 | 1 | 22 | 268
[5 empty] | M16 | 1 | 18 | 282
70x70 | 8.0 | 8.37 | 1.35 | 10.7 | Weld | 0 | - | 326
[5 empty] | M20 | 1 | 22 | 240
[5 empty] | M16 | 1 | 18 | 253
70x70 | 7.0 | 7.38 | 1.36 | 9.40 | Weld | 0 | - | 286
[5 empty] | M20 | 1 | 22 | 211
[5 empty] | M16 | 1 | 18 | 222
70x70 | 6.0 | 6.38 | 1.37 | 8.13 | Weld | 0 | - | 247
[5 empty] | M20 | 1 | 22 | 182
[5 empty] | M16 | 1 | 18 | 192
70x70 | 5.0 | 5.37 | 1.37 | 6.84 | Weld | 0 | - | 207
[5 empty] | M20 | 1 | 22 | 153
[5 empty] | M16 | 1 | 18 | 161
65x65 | 11.0 | 10.3 | 1.25 | 13.2 | Weld | 0 | - | 404
[5 empty] | M20 | 1 | 22 | 292
[5 empty] | M16 | 1 | 18 | 309
65x65 | 10.0 | 9.49 | 1.25 | 12.1 | Weld | 0 | - | 370
[5 empty] | M20 | 1 | 22 | 267
[5 empty] | M16 | 1 | 18 | 283
65x65 | 9.0 | 8.62 | 1.25 | 11.0 | Weld | 0 | - | 336
[5 empty] | M20 | 1 | 22 | 243
[5 empty] | M16 | 1 | 18 | 257
65x65 | 8.0 | 7.73 | 1.26 | 9.85 | Weld | 0 | - | 300
[5 empty] | M20 | 1 | 22 | 217
[5 empty] | M16 | 1 | 18 | 229
65x65 | 7.0 | 6.83 | 1.26 | 8.70 | Weld | 0 | - | 265
[5 empty] | M20 | 1 | 22 | 191
[5 empty] | M16 | 1 | 18 | 202
65x65 | 6.0 | 5.91 | 1.26 | 7.53 | Weld | 0 | - | 229
[5 empty] | M20 | 1 | 22 | 165
[5 empty] | M16 | 1 | 18 | 175
65x65 | 5.0 | 4.97 | 1.27 | 6.34 | Weld | 0 | - | 192
[5 empty] | M20 | 1 | 22 | 139
[5 empty] | M16 | 1 | 18 | 147
65x65 | 4.0 | 4.02 | 1.27 | 5.13 | Weld | 0 | - | 155
[5 empty] | M20 | 1 | 22 | 112
[5 empty] | M16 | 1 | 18 | 118
63x63 | 6.5 | 6.17 | 1.22 | 7.85 | Weld | 0 | - | 239
[5 empty] | M20 | 1 | 22 | 171
[5 empty] | M16 | 1 | 18 | 181
63x63 | 6.0 | 5.72 | 1.22 | 7.29 | Weld | 0 | - | 221
[5 empty] | M20 | 1 | 22 | 158
[5 empty] | M16 | 1 | 18 | 168
63x63 | 5.0 | 4.82 | 1.23 | 6.14 | Weld | 0 | - | 186
[5 empty] | M20 | 1 | 22 | 133
[5 empty] | M16 | 1 | 18 | 141
60x60 | 10.0 | 8.69 | 1.15 | 11.1 | Weld | 0 | - | 340
[5 empty] | M16 | 1 | 18 | 255
60x60 | 8.0 | 7.09 | 1.16 | 9.03 | Weld | 0 | - | 276
[5 empty] | M16 | 1 | 18 | 206
60x60 | 7.0 | 6.26 | 1.16 | 7.98 | Weld | 0 | - | 243
[5 empty] | M16 | 1 | 18 | 182
60x60 | 6.0 | 5.42 | 1.17 | 6.91 | Weld | 0 | - | 210
[5 empty] | M16 | 1 | 18 | 157
60x60 | 5.0 | 4.57 | 1.17 | 5.82 | Weld | 0 | - | 177
[5 empty] | M16 | 1 | 18 | 132
60x60 | 4.0 | 3.70 | 1.18 | 4.71 | Weld | 0 | - | 143
[5 empty] | M16 | 1 | 18 | 107
55x55 | 6.0 | 4.95 | 1.06 | 6.31 | Weld | 0 | - | 192
[5 empty] | M16 | 1 | 18 | 140
55x55 | 5.0 | 4.18 | 1.07 | 5.32 | Weld | 0 | - | 161
[5 empty] | M16 | 1 | 18 | 118
55x55 | 4.0 | 3.38 | 1.07 | 4.31 | Weld | 0 | - | 131
[5 empty] | M16 | 1 | 18 | 95.2
50x50 | 9.0 | 6.47 | 0.960 | 8.24 | Weld | 0 | - | 253
[5 empty] | M12 | 1 | 14 | 193
50x50 | 8.0 | 5.82 | 0.960 | 7.41 | Weld | 0 | - | 227
[5 empty] | M12 | 1 | 14 | 173
50x50 | 7.0 | 5.15 | 0.960 | 6.56 | Weld | 0 | - | 200
[5 empty] | M12 | 1 | 14 | 153
50x50 | 6.0 | 4.47 | 0.970 | 5.69 | Weld | 0 | - | 173
[5 empty] | M12 | 1 | 14 | 132
50x50 | 5.0 | 3.77 | 0.970 | 4.80 | Weld | 0 | - | 146
[5 empty] | M12 | 1 | 14 | 111
50x50 | 4.0 | 3.06 | 0.980 | 3.89 | Weld | 0 | - | 118
[5 empty] | M12 | 1 | 14 | 89.8
45x45 | 7.0 | 4.60 | 0.860 | 5.86 | Weld | 0 | - | 179
[5 empty] | M12 | 1 | 14 | 133
45x45 | 6.0 | 4.00 | 0.860 | 5.09 | Weld | 0 | - | 155
[5 empty] | M12 | 1 | 14 | 115
45x45 | 5.0 | 3.38 | 0.870 | 4.30 | Weld | 0 | - | 131
[5 empty] | M12 | 1 | 14 | 96.9
45x45 | 45.0 | 3.06 | 0.870 | 3.90 | Weld | 0 | - | 118
[5 empty] | M12 | 1 | 14 | 87.8
45x45 | 4.0 | 2.74 | 0.870 | 3.49 | Weld | 0 | - | 106
[5 empty] | M12 | 1 | 14 | 78.4
45x45 | 3.0 | 2.09 | 0.880 | 2.66 | Weld | 0 | - | 80.5
[5 empty] | M12 | 1 | 14 | 59.6
40x40 | 6.0 | 3.52 | 0.770 | 4.48 | Weld | 0 | - | 137
[5 empty] | M12 | 1 | 14 | 97.8
40x40 | 5.0 | 2.97 | 0.770 | 3.79 | Weld | 0 | - | 115
[5 empty] | M12 | 1 | 14 | 82.5
40x40 | 4.0 | 2.42 | 0.780 | 3.08 | Weld | 0 | - | 93.6
[5 empty] | M12 | 1 | 14 | 66.9
35x35 | 5.0 | 2.57 | 0.670 | 3.28 | Weld | 0 | - | 100
[5 empty] | M12 | 1 | 14 | 68.2
35x35 | 4.0 | 2.09 | 0.680 | 2.67 | Weld | 0 | - | 81.3
[5 empty] | M12 | 1 | 14 | 55.3
30x30 | 4.0 | 1.78 | 0.580 | 2.27 | Weld | 0 | - | 69.2
[5 empty] | M12 | 1 | 14 | 44.0
30x30 | 3.0 | 1.36 | 0.580 | 1.74 | Weld | 0 | - | 52.8
[5 empty] | M12 | 1 | 14 | 33.7
25x25 | 4.0 | 1.45 | 0.480 | 1.85 | Weld | 0 | - | 56.6
[5 empty] | M12 | 1 | 14 | 32.3
25x25 | 3.0 | 1.12 | 0.480 | 1.42 | Weld | 0 | - | 43.3
[5 empty] | M12 | 1 | 14 | 24.8
This data was downloaded from the Orange Book website (http://orangebook.arcelormittal.com/design-data/uk-na/angles/l-equal/axial-tension/s355/) on 07/11/2023 at 14:05
© 2023, SCI and ArcelorMittal Commercial Sections S.A. This data is subject to the same terms as defined by the Orange Book website (http://orangebook.arcelormittal.com/terms-conditions/)