## L-unequal-effseccompression-Eur
Eurocode 3 - UK National Annex (EN 1993-1-1:2005)
Unequal leg angles - L, Effective section properties - For sections subject to axial compression
Classification and effective area for sections subject to axial compression
Section designation |  | Gross area | S355
Size | Thickness |  | Classification | Effective area | Aeff / A
h x b | t | A |  | Aeff
mm | mm | cm2 |  | cm2
250x90 | 16.0 | 52.1 | Class 4 | 40.8 | 0.784
| 14.0 | 46.0 | Class 4 | 32.3 | 0.703
| 12.0 | 39.7 | Class 4 | 24.5 | 0.618
200x100 | 16.0 | 45.7 | Class 4 | 42.6 | 0.933
| 15.0 | 43.0 | Class 4 | 38.2 | 0.889
| 14.0 | 40.3 | Class 4 | 34.0 | 0.843
| 12.0 | 34.8 | Class 4 | 25.9 | 0.745
| 10.0 | 29.2 | Class 4 | 18.7 | 0.640
150x100 | 12.0 | 28.7 | Class 4 | 26.8 | 0.933
| 10.0 | 24.2 | Class 4 | 19.7 | 0.812
150x90 | 12.0 | 27.5 | Class 4 | 25.7 | 0.933
| 11.0 | 25.3 | Class 4 | 22.1 | 0.874
| 10.0 | 23.2 | Class 4 | 18.8 | 0.812
140x90 | 12.0 | 26.3 | Class 4 | 25.8 | 0.981
| 10.0 | 22.1 | Class 4 | 18.9 | 0.856
| 8.0 | 17.9 | Class 4 | 12.8 | 0.717
130x90 | 10.0 | 21.2 | Class 4 | 19.2 | 0.907
120x80 | 10.0 | 19.1 | Class 4 | 18.4 | 0.961
| 8.0 | 15.5 | Class 4 | 12.6 | 0.812
100x65 | 8.0 | 12.7 | Class 4 | 11.9 | 0.933
| 7.0 | 11.2 | Class 4 | 9.46 | 0.844
Values of Aeff not in bold type are the same as the gross area
Only the sections which can be Class 4 under axial compression are given in the table
This data was downloaded from the Orange Book website (http://orangebook.arcelormittal.com/design-data/uk-na/angles/l-unequal/effective-section-properties-for-sections-subject-to-axial-compression/) on 08/11/2023 at 10:24
© 2023, SCI and ArcelorMittal Commercial Sections S.A. This data is subject to the same terms as defined by the Orange Book website (http://orangebook.arcelormittal.com/terms-conditions/)