## L-unequal-long-tensionlongleg-S
Eurocode 3 - UK National Annex (EN 1993-1-1:2005)
Unequal leg angles - L, Axial tension for: S355
Long leg attached
Section designation |  | Mass per metre |  | Gross area | Weld or bolt size | Holes deducted from angle |  | Tension resistance
Size | Thickness
h x b | t |  | Axis v-v |  |  | No. | Diameter | Nt,Rd
mm | mm | kg/m | cm | cm2 |  |  | mm | kN
250x90 | 16.0 | 40.9 | 1.79 | 52.1 | Weld | 0 | - | 1,720
[5 empty] | M24 | 1 | 26 | 1,610
[5 empty] | M24 | 2 | 26 | 1,450
[5 empty] | M24 | 3 | 26 | 1,290
250x90 | 14.0 | 36.1 | 1.80 | 46.0 | Weld | 0 | - | 1,520
[5 empty] | M24 | 1 | 26 | 1,420
[5 empty] | M24 | 2 | 26 | 1,280
[5 empty] | M24 | 3 | 26 | 1,140
250x90 | 12.0 | 31.2 | 1.81 | 39.7 | Weld | 0 | - | 1,310
[5 empty] | M24 | 1 | 26 | 1,220
[5 empty] | M24 | 2 | 26 | 1,100
[5 empty] | M24 | 3 | 26 | 978
200x100 | 16.0 | 35.9 | 2.11 | 45.7 | Weld | 0 | - | 1,480
[5 empty] | M24 | 1 | 26 | 1,330
[5 empty] | M24 | 2 | 26 | 1,170
[5 empty] | M20 | 3 | 22 | 1,080
200x100 | 15.0 | 33.8 | 2.12 | 43.0 | Weld | 0 | - | 1,390
[5 empty] | M24 | 1 | 26 | 1,250
[5 empty] | M24 | 2 | 26 | 1,100
[5 empty] | M20 | 3 | 22 | 1,020
200x100 | 14.0 | 31.6 | 2.12 | 40.3 | Weld | 0 | - | 1,300
[5 empty] | M24 | 1 | 26 | 1,170
[5 empty] | M24 | 2 | 26 | 1,030
[5 empty] | M20 | 3 | 22 | 951
200x100 | 12.0 | 27.3 | 2.14 | 34.8 | Weld | 0 | - | 1,120
[5 empty] | M24 | 1 | 26 | 1,010
[5 empty] | M24 | 2 | 26 | 885
[5 empty] | M20 | 3 | 22 | 820
200x100 | 10.0 | 23.0 | 2.15 | 29.2 | Weld | 0 | - | 939
[5 empty] | M24 | 1 | 26 | 843
[5 empty] | M24 | 2 | 26 | 741
[5 empty] | M20 | 3 | 22 | 687
150x100 | 14.0 | 26.1 | 2.15 | 33.2 | Weld | 0 | - | 1,050
[5 empty] | M24 | 1 | 26 | 894
[5 empty] | M20 | 2 | 22 | 796
150x100 | 12.0 | 22.5 | 2.16 | 28.7 | Weld | 0 | - | 905
[5 empty] | M24 | 1 | 26 | 771
[5 empty] | M20 | 2 | 22 | 687
150x100 | 10.0 | 19.0 | 2.17 | 24.2 | Weld | 0 | - | 761
[5 empty] | M24 | 1 | 26 | 648
[5 empty] | M20 | 2 | 22 | 577
150x90 | 12.0 | 21.6 | 1.94 | 27.5 | Weld | 0 | - | 875
[5 empty] | M24 | 1 | 26 | 750
[5 empty] | M20 | 2 | 22 | 665
150x90 | 11.0 | 19.9 | 1.94 | 25.3 | Weld | 0 | - | 804
[5 empty] | M24 | 1 | 26 | 689
[5 empty] | M20 | 2 | 22 | 612
150x90 | 10.0 | 18.2 | 1.95 | 23.2 | Weld | 0 | - | 736
[5 empty] | M24 | 1 | 26 | 630
[5 empty] | M20 | 2 | 22 | 559
140x90 | 14.0 | 23.8 | 1.93 | 30.4 | Weld | 0 | - | 964
[5 empty] | M24 | 1 | 26 | 815
[5 empty] | M20 | 2 | 22 | 717
140x90 | 12.0 | 20.6 | 1.94 | 26.3 | Weld | 0 | - | 832
[5 empty] | M24 | 1 | 26 | 703
[5 empty] | M20 | 2 | 22 | 618
140x90 | 10.0 | 17.4 | 1.95 | 22.1 | Weld | 0 | - | 698
[5 empty] | M24 | 1 | 26 | 589
[5 empty] | M20 | 2 | 22 | 519
140x90 | 8.0 | 14.0 | 1.96 | 17.9 | Weld | 0 | - | 564
[5 empty] | M24 | 1 | 26 | 475
[5 empty] | M20 | 2 | 22 | 419
130x90 | 14.0 | 22.8 | 1.93 | 29.0 | Weld | 0 | - | 914
[5 empty] | M24 | 1 | 26 | 760
[5 empty] | M20 | 2 | 22 | 662
130x90 | 12.0 | 19.7 | 1.93 | 25.1 | Weld | 0 | - | 790
[5 empty] | M24 | 1 | 26 | 656
[5 empty] | M20 | 2 | 22 | 572
130x90 | 10.0 | 16.6 | 1.94 | 21.2 | Weld | 0 | - | 665
[5 empty] | M24 | 1 | 26 | 552
[5 empty] | M20 | 2 | 22 | 481
120x80 | 12.0 | 17.8 | 1.71 | 22.7 | Weld | 0 | - | 717
[5 empty] | M24 | 1 | 26 | 588
[5 empty] | M20 | 1 | 22 | 607
120x80 | 10.0 | 15.0 | 1.72 | 19.1 | Weld | 0 | - | 602
[5 empty] | M24 | 1 | 26 | 493
[5 empty] | M20 | 1 | 22 | 509
120x80 | 8.0 | 12.2 | 1.74 | 15.5 | Weld | 0 | - | 487
[5 empty] | M24 | 1 | 26 | 398
[5 empty] | M20 | 1 | 22 | 411
110x70 | 12.0 | 15.9 | 1.49 | 20.3 | Weld | 0 | - | 645
[5 empty] | M24 | 1 | 26 | 520
[5 empty] | M20 | 1 | 22 | 538
110x70 | 10.0 | 13.4 | 1.50 | 17.1 | Weld | 0 | - | 542
[5 empty] | M24 | 1 | 26 | 436
[5 empty] | M20 | 1 | 22 | 452
100x65 | 12.0 | 14.5 | 1.38 | 18.5 | Weld | 0 | - | 588
[5 empty] | M24 | 1 | 26 | 462
[5 empty] | M20 | 1 | 22 | 481
100x65 | 11.0 | 13.4 | 1.38 | 17.0 | Weld | 0 | - | 541
[5 empty] | M24 | 1 | 26 | 425
[5 empty] | M20 | 1 | 22 | 442
100x65 | 10.0 | 12.3 | 1.39 | 15.6 | Weld | 0 | - | 494
[5 empty] | M24 | 1 | 26 | 388
[5 empty] | M20 | 1 | 22 | 404
100x65 | 9.0 | 11.1 | 1.39 | 14.1 | Weld | 0 | - | 446
[5 empty] | M24 | 1 | 26 | 351
[5 empty] | M20 | 1 | 22 | 365
100x65 | 8.0 | 9.94 | 1.40 | 12.7 | Weld | 0 | - | 401
[5 empty] | M24 | 1 | 26 | 315
[5 empty] | M20 | 1 | 22 | 327
100x65 | 7.0 | 8.77 | 1.40 | 11.2 | Weld | 0 | - | 353
[5 empty] | M24 | 1 | 26 | 277
[5 empty] | M20 | 1 | 22 | 288
This data was downloaded from the Orange Book website (http://orangebook.arcelormittal.com/design-data/uk-na/angles/l-unequal/axial-tension-long-leg-attached/s355/) on 08/11/2023 at 10:39
© 2023, SCI and ArcelorMittal Commercial Sections S.A. This data is subject to the same terms as defined by the Orange Book website (http://orangebook.arcelormittal.com/terms-conditions/)