## L-unequal-secpropsdimsprops-Eur
Eurocode 3 - UK National Annex
Unequal leg angles - L, Section properties - Dimensions and properties
Section designation |  | Dimensions and properties
Size | Thickness | Mass per metre | Radius |  |  |  | Second moment of area |  |  |  | Radius of gyration |  |  |  | Elastic modulus |  | Angle | Torsional constant | Equivalent slenderness coefficient |  | Mono-symmetry index | Area of section
|  |  | Root | Toe |  |  | Axis y-y | Axis z-z | Axis u-u | Axis v-v | Axis y-y | Axis z-z | Axis u-u | Axis v-v | Axis y-y | Axis z-z | Axis y-y to axis u-u
h x b | t |  | r1 | r2 | cy | cz | [10 empty] | Tan α | IT | ϕa | ϕa | ψa
mm | mm | kg/m | mm | mm | cm | cm | cm4 | cm4 | cm4 | cm4 | cm | cm | cm | cm | cm3 | cm3 |  | cm4 |  |  |  | cm2
250x90 | 16.0 | 40.9 | 18.0 | 9.00 | 9.70 | 1.81 | 3,330 | 239 | 3,400 | 168 | 7.98 | 2.14 | 8.07 | 1.79 | 217 | 33.3 | 0.149 | 47.9 | 4.30 | 6.22 | 11.20 | 52.1
| 14.0 | 36.1 | 18.0 | 9.00 | 9.60 | 1.72 | 2,950 | 214 | 3,020 | 149 | 8.01 | 2.15 | 8.10 | 1.80 | 192 | 29.4 | 0.151 | 32.6 | 4.90 | 7.17 | 13.10 | 46.0
| 12.0 | 31.2 | 18.0 | 9.00 | 9.50 | 1.64 | 2,560 | 187 | 2,620 | 130 | 8.04 | 2.17 | 8.13 | 1.81 | 166 | 25.4 | 0.152 | 20.9 | 5.69 | 8.44 | 15.50 | 39.7
200x100 | 16.0 | 35.9 | 15.0 | 7.50 | 7.20 | 2.26 | 1,860 | 316 | 1,970 | 204 | 6.38 | 2.60 | 6.57 | 2.11 | 145 | 40.8 | 0.258 | 41.4 | 3.31 | 4.82 | 8.05 | 45.7
| 15.0 | 33.8 | 15.0 | 7.50 | 7.16 | 2.22 | 1,760 | 299 | 1,860 | 193 | 6.40 | 2.64 | 6.59 | 2.12 | 137 | 38.5 | 0.260 | 34.3 | 3.54 | 5.17 | 8.67 | 43.0
| 14.0 | 31.6 | 15.0 | 7.50 | 7.12 | 2.18 | 1,650 | 282 | 1,760 | 182 | 6.41 | 2.70 | 6.60 | 2.12 | 128 | 36.1 | 0.261 | 28.1 | 3.79 | 5.57 | 9.36 | 40.3
| 12.0 | 27.3 | 15.0 | 7.50 | 7.03 | 2.10 | 1,440 | 247 | 1,530 | 159 | 6.43 | 2.67 | 6.63 | 2.14 | 111 | 31.3 | 0.262 | 18.0 | 4.42 | 6.56 | 11.10 | 34.8
| 10.0 | 23.0 | 15.0 | 7.50 | 6.93 | 2.01 | 1,220 | 210 | 1,290 | 135 | 6.46 | 2.68 | 6.65 | 2.15 | 93.2 | 26.3 | 0.263 | 10.7 | 5.27 | 7.94 | 13.50 | 29.2
150x100 | 14.0 | 26.1 | 12.0 | 6.00 | 4.98 | 2.50 | 744 | 265 | 856 | 153 | 4.70 | 2.80 | 5.08 | 2.15 | 74.3 | 35.3 | 0.434 | 22.9 | 2.76 | 3.73 | 5.34 | 33.2
| 12.0 | 22.5 | 12.0 | 6.00 | 4.89 | 2.42 | 651 | 233 | 749 | 134 | 4.76 | 2.85 | 5.11 | 2.16 | 64.4 | 30.7 | 0.436 | 14.6 | 3.24 | 4.40 | 6.33 | 28.7
| 10.0 | 19.0 | 12.0 | 6.00 | 4.81 | 2.34 | 553 | 199 | 637 | 114 | 4.79 | 2.87 | 5.13 | 2.17 | 54.2 | 25.9 | 0.438 | 8.63 | 3.89 | 5.34 | 7.71 | 24.2
150x90 | 12.0 | 21.6 | 12.0 | 6.00 | 5.08 | 2.12 | 627 | 171 | 694 | 104 | 4.77 | 2.49 | 5.02 | 1.94 | 63.2 | 24.8 | 0.358 | 14.1 | 3.24 | 4.58 | 7.16 | 27.5
| 11.0 | 19.9 | 12.0 | 6.00 | 5.04 | 2.08 | 581 | 159 | 644 | 95.7 | 4.80 | 2.50 | 5.04 | 1.94 | 58.3 | 22.9 | 0.359 | 10.9 | 3.54 | 5.03 | 7.87 | 25.3
| 10.0 | 18.2 | 12.0 | 6.00 | 5.00 | 2.04 | 533 | 146 | 591 | 88.3 | 4.80 | 2.51 | 5.05 | 1.95 | 53.3 | 21.0 | 0.360 | 8.30 | 3.89 | 5.57 | 8.73 | 23.2
140x90 | 14.0 | 23.8 | 11.0 | 5.50 | 4.74 | 2.27 | 592 | 191 | 670 | 113 | 4.40 | 2.50 | 4.70 | 1.93 | 64.0 | 28.4 | 0.403 | 20.8 | 2.57 | 3.51 | 5.19 | 30.4
| 12.0 | 20.6 | 11.0 | 5.50 | 4.66 | 2.19 | 518 | 168 | 588 | 98.9 | 4.40 | 2.50 | 4.73 | 1.94 | 55.5 | 24.7 | 0.406 | 13.3 | 3.02 | 4.15 | 6.16 | 26.3
| 10.0 | 17.4 | 11.0 | 5.50 | 4.58 | 2.11 | 441 | 144 | 501 | 84.2 | 4.50 | 2.60 | 4.76 | 1.95 | 46.8 | 20.9 | 0.409 | 7.87 | 3.63 | 5.05 | 7.52 | 22.1
| 8.0 | 14.0 | 11.0 | 5.50 | 4.49 | 2.03 | 360 | 118 | 409 | 68.9 | 4.50 | 2.60 | 4.78 | 1.96 | 37.9 | 17.0 | 0.411 | 4.13 | 4.54 | 6.38 | 9.54 | 17.9
130x90 | 14.0 | 22.8 | 11.0 | 5.50 | 4.33 | 2.34 | 481 | 188 | 562 | 107 | 4.10 | 2.60 | 4.40 | 1.93 | 55.5 | 28.2 | 0.463 | 19.9 | 2.37 | 3.12 | 4.29 | 29.0
| 12.0 | 19.7 | 11.0 | 5.50 | 4.24 | 2.26 | 420 | 164 | 492 | 93.3 | 4.10 | 2.60 | 4.42 | 1.93 | 48.0 | 24.4 | 0.467 | 12.8 | 2.78 | 3.70 | 5.10 | 25.1
| 10.0 | 16.6 | 11.0 | 5.50 | 4.16 | 2.19 | 360 | 142 | 422 | 79.9 | 4.10 | 2.60 | 4.46 | 1.94 | 40.7 | 20.8 | 0.469 | 7.54 | 3.35 | 4.50 | 6.23 | 21.2
120x80 | 12.0 | 17.8 | 11.0 | 5.50 | 4.00 | 2.03 | 323 | 114 | 371 | 66.7 | 3.77 | 2.24 | 4.04 | 1.71 | 40.4 | 19.1 | 0.431 | 11.6 | 2.54 | 3.42 | 4.94 | 22.7
| 10.0 | 15.0 | 11.0 | 5.50 | 3.92 | 1.95 | 276 | 98.1 | 317 | 56.8 | 3.80 | 2.26 | 4.07 | 1.72 | 34.1 | 16.2 | 0.435 | 6.87 | 3.06 | 4.17 | 6.06 | 19.1
| 8.0 | 12.2 | 11.0 | 5.50 | 3.83 | 1.87 | 226 | 80.8 | 260 | 46.6 | 3.82 | 2.28 | 4.10 | 1.74 | 27.6 | 13.2 | 0.437 | 3.62 | 3.82 | 5.27 | 7.72 | 15.5
110x70 | 12.0 | 15.9 | 10.0 | 5.00 | 3.77 | 1.79 | 242 | 75.5 | 272 | 45.2 | 3.50 | 1.90 | 3.66 | 1.49 | 33.4 | 14.5 | 0.392 | 10.3 | 2.32 | 3.17 | 4.74 | 20.3
| 10.0 | 13.4 | 10.0 | 5.00 | 3.69 | 1.72 | 207 | 65.1 | 233 | 38.5 | 3.50 | 2.00 | 3.69 | 1.50 | 28.3 | 12.3 | 0.396 | 6.11 | 2.80 | 3.87 | 5.84 | 17.1
100x65 | 12.0 | 14.5 | 10.0 | 5.00 | 3.44 | 1.71 | 180 | 59.1 | 203 | 35.2 | 3.10 | 1.80 | 3.32 | 1.38 | 27.4 | 12.3 | 0.406 | 9.47 | 2.08 | 2.80 | 4.13 | 18.5
| 11.0 | 13.4 | 10.0 | 5.00 | 3.40 | 1.67 | 167 | 55.1 | 189 | 32.6 | 3.10 | 1.80 | 3.33 | 1.38 | 25.3 | 11.4 | 0.408 | 7.38 | 2.28 | 3.09 | 4.57 | 17.0
| 10.0 | 12.3 | 10.0 | 5.00 | 3.36 | 1.63 | 154 | 51.0 | 175 | 30.1 | 3.14 | 1.81 | 3.35 | 1.39 | 23.2 | 10.5 | 0.410 | 5.61 | 2.51 | 3.43 | 5.11 | 15.6
| 9.0 | 11.1 | 10.0 | 5.00 | 3.32 | 1.59 | 141 | 46.7 | 160 | 27.4 | 3.20 | 1.82 | 3.36 | 1.39 | 21.0 | 9.52 | 0.412 | 4.15 | 2.80 | 3.85 | 5.75 | 14.1
| 8.0 | 9.94 | 10.0 | 5.00 | 3.27 | 1.55 | 127 | 42.2 | 144 | 24.8 | 3.16 | 1.83 | 3.37 | 1.40 | 18.9 | 8.54 | 0.413 | 2.96 | 3.15 | 4.36 | 6.56 | 12.7
| 7.0 | 8.77 | 10.0 | 5.00 | 3.23 | 1.51 | 113 | 37.6 | 128 | 22.0 | 3.17 | 1.83 | 3.39 | 1.40 | 16.6 | 7.53 | 0.415 | 2.02 | 3.59 | 5.01 | 7.59 | 11.2
cy is the distance from the back of the short leg to the centre of gravity
cz is the distance from the back of the long leg to the centre of gravity
This data was downloaded from the Orange Book website (http://orangebook.arcelormittal.com/design-data/uk-na/angles/l-unequal/section-properties-dimensions-and-properties/) on 08/11/2023 at 10:17
© 2023, SCI and ArcelorMittal Commercial Sections S.A. This data is subject to the same terms as defined by the Orange Book website (http://orangebook.arcelormittal.com/terms-conditions/)