## PFC-axialforcebending-S355-Euro
Eurocode 3 - UK National Annex (EN 1993-1-1:2005, EN 10365)
Parallel flange channels - PFC, Axial force and bending for: S355
Cross-section resistance and member buckling checks
Section designation | Cross-section resistance check | [12 empty] | Member buckling check
and resistances | n Limit | Moment Resistance Mc,y,Rd, Mc,z,Rd (kNm) and Reduced Moment Resistance MN,y,Rd, MN,z,Rd (kNm) | [11 empty] | n Limit | Compression resistance Nb,y,Rd, Nb,z,Rd (kN) and Buckling Resistance Moment Mb,Rd (kNm)
(kN, kNm) | Class 3 | for Ratios of Design Axial Force to Design Axial Plastic Resistance n = NEd / Npl,Rd | [11 empty] | Class 3 | for varying buckling lengths L (m) within the limiting value of n = NEd / Npl,Rd
| Class 2 | n | 0.0 | 0.1 | 0.2 | 0.3 | 0.4 | 0.5 | 0.6 | 0.7 | 0.8 | 0.9 | 1.0 | Class 2 | L (m) | 1.0 | 1.5 | 2.0 | 2.5 | 3.0 | 3.5 | 4.0 | 5.0 | 6.0 | 7.0 | 8.0 | 9.0 | 10.0 | 11.0 | 12.0 | 13.0 | 14.0
430x100x64 | 1.000 | Mc,y,Rd | 422 | 422 | 422 | 422 | 422 | 352 | 352 | 352 | 352 | 352 | 352 | 1.000 | Nb,y,Rd | 2,830 | 2,830 | 2,830 | 2,830 | 2,780 | 2,720 | 2,660 | 2,550 | 2,430 | 2,300 | 2,170 | 2,030 | 1,890 | 1,750 | 1,610 | 1,480 | 1,360
Npl,Rd = 2,830 | 0.443 | Mc,z,Rd | 60.7 | 60.7 | 60.7 | 60.7 | 60.7 | 33.8 | 33.8 | 33.8 | 33.8 | 33.8 | 33.8 |  | Nb,z,Rd | 2,490 | 2,140 | 1,750 | 1,390 | 1,100 | 872 | 704 | 481 | 348 | 263 | 205 | 164 | 135 | 113 | 95.3 | 81.7 | 70.9
[14 empty] | 1.000 | Mb,Rd | 352 | 316 | 275 | 241 | 213 | 190 | 171 | 143 | 122 | 108 | 96.0 | 86.8 | 79.4 | 73.1 | 67.9 | 63.3 | 59.4
380x100x54 | 1.000 | Mc,y,Rd | 322 | 322 | 322 | 322 | 273 | 273 | 273 | 273 | 273 | 273 | 273 | 1.000 | Nb,y,Rd | 2,370 | 2,370 | 2,370 | 2,350 | 2,300 | 2,240 | 2,190 | 2,080 | 1,970 | 1,850 | 1,720 | 1,590 | 1,460 | 1,340 | 1,220 | 1,110 | 1,000
Npl,Rd = 2,370 | 0.392 | Mc,z,Rd | 55.5 | 55.5 | 55.5 | 55.5 | 30.8 | 30.8 | 30.8 | 30.8 | 30.8 | 30.8 | 30.8 |  | Nb,z,Rd | 2,100 | 1,820 | 1,500 | 1,210 | 957 | 764 | 619 | 424 | 307 | 232 | 181 | 146 | 119 | 99.6 | 84.4 | 72.4 | 62.8
[14 empty] | 1.000 | Mb,Rd | 273 | 246 | 215 | 188 | 167 | 149 | 135 | 113 | 97.0 | 85.3 | 76.3 | 69.1 | 63.2 | 58.3 | 54.1 | 50.5 | 47.4
300x100x46 | n/a | Mc,y,Rd | 221 | 221 | 221 | 221 | 221 | 221 | 221 | 221 | 221 | 221 | 221 | 0 | Nb,y,Rd | 2,000 | 2,000 | 1,980 | 1,930 | 1,870 | 1,820 | 1,760 | 1,640 | 1,510 | 1,380 | 1,240 | 1,110 | 986 | 875 | 777 | 692 | 618
Npl,Rd = 2,000 | 1.000 | Mc,z,Rd | 51.1 | 51.1 | 51.1 | 51.1 | 51.1 | 51.1 | 51.1 | 51.1 | 51.1 | 51.1 | 51.1 |  | Nb,z,Rd | 1,780 | 1,550 | 1,290 | 1,040 | 834 | 668 | 542 | 373 | 270 | 204 | 160 | 128 | 105 | 87.8 | 74.4 | 63.9 | 55.4
[14 empty] | 1.000 | Mb,Rd | 221 | 194 | 169 | 149 | 132 | 119 | 108 | 91.1 | 79.0 | 69.9 | 62.8 | 57.0 | 52.3 | 48.3 | 45.0 | 42.0 | 39.5
300x90x41 | n/a | Mc,y,Rd | 202 | 202 | 202 | 202 | 202 | 202 | 202 | 202 | 202 | 202 | 202 | 0 | Nb,y,Rd | 1,870 | 1,870 | 1,850 | 1,800 | 1,740 | 1,690 | 1,630 | 1,510 | 1,390 | 1,260 | 1,130 | 1,000 | 887 | 785 | 695 | 617 | 550
Npl,Rd = 1,870 | 1.000 | Mc,z,Rd | 40.5 | 40.5 | 40.5 | 40.5 | 40.5 | 40.5 | 40.5 | 40.5 | 40.5 | 40.5 | 40.5 |  | Nb,z,Rd | 1,610 | 1,350 | 1,070 | 828 | 641 | 504 | 404 | 274 | 197 | 149 | 116 | 92.7 | 75.9 | 63.3 | 53.6 | 45.9 | 39.8
[14 empty] | 1.000 | Mb,Rd | 197 | 166 | 142 | 123 | 108 | 95.9 | 86.4 | 72.2 | 62.2 | 54.7 | 49.0 | 44.4 | 40.6 | 37.4 | 34.7 | 32.4 | 30.4
260x90x35 | n/a | Mc,y,Rd | 151 | 151 | 151 | 151 | 151 | 151 | 151 | 151 | 151 | 151 | 151 | 0 | Nb,y,Rd | 1,580 | 1,580 | 1,530 | 1,480 | 1,430 | 1,380 | 1,320 | 1,200 | 1,080 | 956 | 836 | 727 | 633 | 552 | 483 | 426 | 377
Npl,Rd = 1,580 | 1.000 | Mc,z,Rd | 36.2 | 36.2 | 36.2 | 36.2 | 36.2 | 36.2 | 36.2 | 36.2 | 36.2 | 36.2 | 36.2 |  | Nb,z,Rd | 1,360 | 1,150 | 918 | 714 | 555 | 437 | 351 | 238 | 172 | 129 | 101 | 80.8 | 66.2 | 55.2 | 46.7 | 40.1 | 34.7
[14 empty] | 1.000 | Mb,Rd | 148 | 125 | 107 | 93.4 | 82.3 | 73.5 | 66.4 | 55.8 | 48.2 | 42.6 | 38.1 | 34.6 | 31.7 | 29.2 | 27.2 | 25.4 | 23.8
260x75x28 | n/a | Mc,y,Rd | 116 | 116 | 116 | 116 | 116 | 116 | 116 | 116 | 116 | 116 | 116 | 0 | Nb,y,Rd | 1,250 | 1,250 | 1,210 | 1,170 | 1,120 | 1,080 | 1,040 | 943 | 843 | 742 | 647 | 561 | 487 | 424 | 370 | 326 | 288
Npl,Rd = 1,250 | 1.000 | Mc,z,Rd | 22.0 | 22.0 | 22.0 | 22.0 | 22.0 | 22.0 | 22.0 | 22.0 | 22.0 | 22.0 | 22.0 |  | Nb,z,Rd | 1,000 | 783 | 579 | 425 | 319 | 246 | 195 | 131 | 93.3 | 69.9 | 54.3 | 43.4 | 35.4 | 29.5 | 24.9 | 21.4 | 18.5
[14 empty] | 1.000 | Mb,Rd | 106 | 86.0 | 71.0 | 59.9 | 51.7 | 45.4 | 40.5 | 33.5 | 28.6 | 25.1 | 22.3 | 20.1 | 18.4 | 16.9 | 15.7 | 14.6 | 13.7
230x90x32 | n/a | Mc,y,Rd | 126 | 126 | 126 | 126 | 126 | 126 | 126 | 126 | 126 | 126 | 126 | 0 | Nb,y,Rd | 1,460 | 1,450 | 1,400 | 1,340 | 1,290 | 1,230 | 1,170 | 1,050 | 921 | 796 | 682 | 584 | 502 | 434 | 377 | 330 | 291
Npl,Rd = 1,460 | 1.000 | Mc,z,Rd | 35.1 | 35.1 | 35.1 | 35.1 | 35.1 | 35.1 | 35.1 | 35.1 | 35.1 | 35.1 | 35.1 |  | Nb,z,Rd | 1,260 | 1,070 | 859 | 671 | 523 | 413 | 332 | 226 | 163 | 123 | 95.6 | 76.6 | 62.8 | 52.4 | 44.3 | 38.0 | 33.0
[14 empty] | 1.000 | Mb,Rd | 124 | 106 | 91.7 | 80.6 | 71.7 | 64.6 | 58.8 | 49.9 | 43.5 | 38.6 | 34.7 | 31.6 | 29.0 | 26.8 | 25.0 | 23.3 | 21.9
230x75x26 | n/a | Mc,y,Rd | 98.7 | 98.7 | 98.7 | 98.7 | 98.7 | 98.7 | 98.7 | 98.7 | 98.7 | 98.7 | 98.7 | 0 | Nb,y,Rd | 1,160 | 1,150 | 1,110 | 1,070 | 1,020 | 979 | 932 | 831 | 728 | 627 | 537 | 459 | 394 | 340 | 296 | 259 | 228
Npl,Rd = 1,160 | 1.000 | Mc,z,Rd | 22.4 | 22.4 | 22.4 | 22.4 | 22.4 | 22.4 | 22.4 | 22.4 | 22.4 | 22.4 | 22.4 |  | Nb,z,Rd | 941 | 743 | 554 | 409 | 308 | 238 | 189 | 126 | 90.4 | 67.8 | 52.7 | 42.1 | 34.4 | 28.7 | 24.2 | 20.8 | 18.0
[14 empty] | 1.000 | Mb,Rd | 90.3 | 74.6 | 62.7 | 53.7 | 47.0 | 41.7 | 37.6 | 31.4 | 27.1 | 23.9 | 21.4 | 19.3 | 17.7 | 16.3 | 15.1 | 14.1 | 13.3
200x90x30 | n/a | Mc,y,Rd | 103 | 103 | 103 | 103 | 103 | 103 | 103 | 103 | 103 | 103 | 103 | 0 | Nb,y,Rd | 1,340 | 1,320 | 1,260 | 1,210 | 1,150 | 1,090 | 1,020 | 889 | 756 | 635 | 533 | 449 | 381 | 326 | 282 | 246 | 216
Npl,Rd = 1,340 | 1.000 | Mc,z,Rd | 33.5 | 33.5 | 33.5 | 33.5 | 33.5 | 33.5 | 33.5 | 33.5 | 33.5 | 33.5 | 33.5 |  | Nb,z,Rd | 1,170 | 990 | 800 | 626 | 489 | 386 | 310 | 211 | 152 | 115 | 89.6 | 71.8 | 58.8 | 49.0 | 41.5 | 35.6 | 30.9
[14 empty] | 1.000 | Mb,Rd | 102 | 88.1 | 77.3 | 68.7 | 61.9 | 56.3 | 51.6 | 44.4 | 39.0 | 34.8 | 31.5 | 28.7 | 26.4 | 24.5 | 22.9 | 21.4 | 20.1
200x75x23 | n/a | Mc,y,Rd | 80.6 | 80.6 | 80.6 | 80.6 | 80.6 | 80.6 | 80.6 | 80.6 | 80.6 | 80.6 | 80.6 | 0 | Nb,y,Rd | 1,060 | 1,040 | 995 | 950 | 904 | 856 | 805 | 698 | 593 | 497 | 417 | 351 | 298 | 255 | 220 | 192 | 168
Npl,Rd = 1,060 | 1.000 | Mc,z,Rd | 21.5 | 21.5 | 21.5 | 21.5 | 21.5 | 21.5 | 21.5 | 21.5 | 21.5 | 21.5 | 21.5 |  | Nb,z,Rd | 866 | 689 | 517 | 383 | 289 | 224 | 178 | 119 | 85.3 | 64.0 | 49.7 | 39.8 | 32.5 | 27.1 | 22.9 | 19.6 | 17.0
[14 empty] | 1.000 | Mb,Rd | 74.3 | 62.1 | 53.0 | 46.1 | 40.8 | 36.6 | 33.2 | 28.1 | 24.4 | 21.6 | 19.4 | 17.6 | 16.1 | 14.9 | 13.9 | 13.0 | 12.2
180x90x26 | n/a | Mc,y,Rd | 82.4 | 82.4 | 82.4 | 82.4 | 82.4 | 82.4 | 82.4 | 82.4 | 82.4 | 82.4 | 82.4 | 0 | Nb,y,Rd | 1,180 | 1,140 | 1,090 | 1,030 | 973 | 912 | 849 | 718 | 595 | 490 | 405 | 338 | 285 | 242 | 209 | 181 | 159
Npl,Rd = 1,180 | 1.000 | Mc,z,Rd | 29.6 | 29.6 | 29.6 | 29.6 | 29.6 | 29.6 | 29.6 | 29.6 | 29.6 | 29.6 | 29.6 |  | Nb,z,Rd | 1,020 | 869 | 703 | 551 | 430 | 340 | 273 | 186 | 134 | 101 | 79.0 | 63.3 | 51.8 | 43.2 | 36.6 | 31.4 | 27.2
[14 empty] | 1.000 | Mb,Rd | 81.3 | 70.2 | 61.6 | 54.8 | 49.4 | 44.9 | 41.2 | 35.5 | 31.2 | 27.8 | 25.1 | 23.0 | 21.1 | 19.6 | 18.3 | 17.1 | 16.1
180x75x20 | n/a | Mc,y,Rd | 62.5 | 62.5 | 62.5 | 62.5 | 62.5 | 62.5 | 62.5 | 62.5 | 62.5 | 62.5 | 62.5 | 0 | Nb,y,Rd | 919 | 887 | 844 | 800 | 754 | 706 | 655 | 551 | 455 | 373 | 308 | 256 | 216 | 183 | 158 | 137 | 120
Npl,Rd = 919 | 1.000 | Mc,z,Rd | 18.4 | 18.4 | 18.4 | 18.4 | 18.4 | 18.4 | 18.4 | 18.4 | 18.4 | 18.4 | 18.4 |  | Nb,z,Rd | 749 | 594 | 445 | 330 | 249 | 193 | 153 | 103 | 73.3 | 55.0 | 42.7 | 34.2 | 27.9 | 23.3 | 19.7 | 16.8 | 14.6
[14 empty] | 1.000 | Mb,Rd | 57.5 | 48.0 | 40.8 | 35.4 | 31.2 | 28.0 | 25.3 | 21.4 | 18.5 | 16.4 | 14.7 | 13.4 | 12.2 | 11.3 | 10.5 | 9.82 | 9.22
150x90x24 | n/a | Mc,y,Rd | 63.5 | 63.5 | 63.5 | 63.5 | 63.5 | 63.5 | 63.5 | 63.5 | 63.5 | 63.5 | 63.5 | 0 | Nb,y,Rd | 1,070 | 1,020 | 955 | 892 | 825 | 754 | 683 | 547 | 433 | 346 | 280 | 230 | 192 | 162 | 139 | 120 | 105
Npl,Rd = 1,080 | 1.000 | Mc,z,Rd | 27.3 | 27.3 | 27.3 | 27.3 | 27.3 | 27.3 | 27.3 | 27.3 | 27.3 | 27.3 | 27.3 |  | Nb,z,Rd | 938 | 796 | 643 | 504 | 394 | 311 | 250 | 170 | 123 | 92.7 | 72.3 | 58.0 | 47.5 | 39.6 | 33.5 | 28.8 | 24.9
[14 empty] | 1.000 | Mb,Rd | 63.1 | 55.2 | 49.1 | 44.2 | 40.3 | 37.0 | 34.3 | 29.8 | 26.4 | 23.8 | 21.6 | 19.8 | 18.3 | 17.0 | 15.9 | 14.9 | 14.1
150x75x18 | n/a | Mc,y,Rd | 46.9 | 46.9 | 46.9 | 46.9 | 46.9 | 46.9 | 46.9 | 46.9 | 46.9 | 46.9 | 46.9 | 0 | Nb,y,Rd | 804 | 760 | 715 | 668 | 617 | 564 | 510 | 408 | 323 | 257 | 208 | 171 | 143 | 121 | 103 | 89.2 | 77.9
Npl,Rd = 809 | 1.000 | Mc,z,Rd | 16.8 | 16.8 | 16.8 | 16.8 | 16.8 | 16.8 | 16.8 | 16.8 | 16.8 | 16.8 | 16.8 |  | Nb,z,Rd | 661 | 527 | 396 | 294 | 222 | 172 | 137 | 91.6 | 65.6 | 49.2 | 38.2 | 30.6 | 25.0 | 20.8 | 17.6 | 15.1 | 13.1
[14 empty] | 1.000 | Mb,Rd | 43.5 | 36.8 | 31.8 | 27.9 | 24.9 | 22.5 | 20.6 | 17.5 | 15.3 | 13.6 | 12.3 | 11.2 | 10.3 | 9.49 | 8.83 | 8.26 | 7.77
125x65x15 | n/a | Mc,y,Rd | 31.9 | 31.9 | 31.9 | 31.9 | 31.9 | 31.9 | 31.9 | 31.9 | 31.9 | 31.9 | 31.9 | 0 | Nb,y,Rd | 648 | 603 | 556 | 506 | 453 | 399 | 348 | 262 | 200 | 155 | 124 | 101 | 83.4 | 70.2 | 59.8 | 51.6 | 44.9
Npl,Rd = 667 | 1.000 | Mc,z,Rd | 11.8 | 11.8 | 11.8 | 11.8 | 11.8 | 11.8 | 11.8 | 11.8 | 11.8 | 11.8 | 11.8 |  | Nb,z,Rd | 510 | 379 | 268 | 192 | 142 | 109 | 85.8 | 57.1 | 40.6 | 30.4 | 23.6 | 18.8 | 15.4 | 12.8 | 10.8 | 9.24 | 8.00
[14 empty] | 1.000 | Mb,Rd | 28.5 | 24.1 | 21.0 | 18.6 | 16.7 | 15.1 | 13.9 | 11.9 | 10.4 | 9.27 | 8.37 | 7.63 | 7.01 | 6.49 | 6.05 | 5.66 | 5.32
100x50x10 | n/a | Mc,y,Rd | 17.4 | 17.4 | 17.4 | 17.4 | 17.4 | 17.4 | 17.4 | 17.4 | 17.4 | 17.4 | 17.4 | 0 | Nb,y,Rd | 432 | 391 | 347 | 300 | 254 | 213 | 178 | 127 | 93.5 | 71.5 | 56.3 | 45.4 | 37.4 | 31.3 | 26.6 | 22.9 | 19.9
Npl,Rd = 462 | 1.000 | Mc,z,Rd | 6.21 | 6.21 | 6.21 | 6.21 | 6.21 | 6.21 | 6.21 | 6.21 | 6.21 | 6.21 | 6.21 |  | Nb,z,Rd | 297 | 191 | 124 | 85.2 | 61.8 | 46.7 | 36.5 | 24.0 | 17.0 | 12.7 | 9.79 | 7.79 | 6.35 | 5.28 | 4.45 | 3.81 | 3.29
[14 empty] | 1.000 | Mb,Rd | 14.3 | 12.0 | 10.3 | 9.11 | 8.14 | 7.37 | 6.73 | 5.75 | 5.02 | 4.46 | 4.02 | 3.66 | 3.36 | 3.10 | 2.89 | 2.70 | 2.54
NEd = Design value of the axial force
n = NEd / Npl,Rd
The values in this table are conservative for tension as the more onerous compression section classification limits have been used
Under combined axial compression and bending the resistances are only valid up to the given NEd / Npl,Rd limit. For higher values of n = NEd / Npl,Rd the section would be overloaded due to NEd alone even when MEd is zero, because NEd would exceed the local buckling resistance of the section
This data was downloaded from the Orange Book website (http://orangebook.arcelormittal.com/design-data/uk-na/channels/parallel-flange-channels/axial-force-bending/s355/) on 09/11/2023 at 11:51
© 2023, SCI and ArcelorMittal Commercial Sections S.A. This data is subject to the same terms as defined by the Orange Book website (http://orangebook.arcelormittal.com/terms-conditions/)