## UBP-axialforcebending-S355-Euro
Eurocode 3 - UK National Annex (EN 1993-1-1:2005, EN 10365)
Wide flange bearing piles - UBP, Axial force and bending for: S355
Cross-section resistance and member buckling checks
Section designation |  | Cross-section resistance check | [12 empty] | Member buckling check
and resistances |  | n Limit | Moment Resistance Mc,y,Rd, Mc,z,Rd (kNm) and Reduced Moment Resistance MN,y,Rd, MN,z,Rd (kNm) | [11 empty] | n Limit | Compression resistance Nb,y,Rd, Nb,z,Rd (kN) and Buckling Resistance Moment Mb,Rd (kNm)
(kN, kNm) |  | Class 3 | for Ratios of Design Axial Force to Design Axial Plastic Resistance n = NEd / Npl,Rd | [11 empty] | Class 3 | for varying buckling lengths L (m) within the limiting value of n = NEd / Npl,Rd
|  | Class 2 | n | 0.0 | 0.1 | 0.2 | 0.3 | 0.4 | 0.5 | 0.6 | 0.7 | 0.8 | 0.9 | 1.0 | Class 2 | L (m) | 1.0 | 1.5 | 2.0 | 2.5 | 3.0 | 3.5 | 4.0 | 5.0 | 6.0 | 7.0 | 8.0 | 9.0 | 10.0 | 11.0 | 12.0 | 13.0 | 14.0
UBP 356 x 368 x 174 |  |  | Mc,y,Rd | 1,100 | 1,100 | 1,100 | 1,100 | 1,100 | 1,100 | 1,100 | 1,100 | 1,100 | 1,100 | 1,100 | 0 | Nb,y,Rd | 7,640 | 7,640 | 7,640 | 7,610 | 7,490 | 7,370 | 7,250 | 7,000 | 6,720 | 6,420 | 6,070 | 5,700 | 5,300 | 4,880 | 4,460 | 4,070 | 3,700
Npl,Rd = 7,640 |  | n/a | Mc,z,Rd | 516 | 516 | 516 | 516 | 516 | 516 | 516 | 516 | 516 | 516 | 516 |  | Nb,z,Rd | 7,640 | 7,600 | 7,320 | 7,040 | 6,760 | 6,460 | 6,160 | 5,510 | 4,830 | 4,170 | 3,580 | 3,060 | 2,630 | 2,270 | 1,980 | 1,730 | 1,530
fyWel,y = 974 |  | 1.000 | MN,y,Rd | 1,100 | 1,100 | 1,040 | 907 | 777 | 648 | 518 | 389 | 259 | 130 | 0 | 1.000 | Mb,Rd | 1,100 | 1,100 | 1,100 | 1,100 | 1,100 | 1,090 | 1,060 | 1,020 | 974 | 929 | 884 | 841 | 798 | 758 | 720 | 685 | 652
fyWel,z = 337 |  |  | MN,z,Rd | 516 | 516 | 516 | 516 | 506 | 475 | 423 | 349 | 254 | 138 | 0
UBP 356 x 368 x 152 |  |  | Mc,y,Rd | 851 | 851 | 851 | 851 | 851 | 851 | 851 | 851 | 851 | 851 | 851 | 1.000 | Nb,y,Rd | 6,680 | 6,680 | 6,680 | 6,650 | 6,550 | 6,440 | 6,340 | 6,110 | 5,870 | 5,600 | 5,290 | 4,960 | 4,610 | 4,240 | 3,870 | 3,520 | 3,200
Npl,Rd = 6,680 |  | 1.000 | Mc,z,Rd | 291 | 291 | 291 | 291 | 291 | 291 | 291 | 291 | 291 | 291 | 291 |  | Nb,z,Rd | 6,680 | 6,640 | 6,390 | 6,150 | 5,900 | 5,640 | 5,360 | 4,790 | 4,190 | 3,620 | 3,100 | 2,650 | 2,270 | 1,960 | 1,700 | 1,490 | 1,320
fyWel,y = 851 |  | 0.000 | MN,y,Rd | – | – | – | – | – | – | – | – | – | – | – | 1.000 | Mb,Rd | 851 | 851 | 851 | 851 | 851 | 848 | 830 | 796 | 761 | 726 | 691 | 657 | 623 | 592 | 561 | 533 | 507
fyWel,z = 291 |  |  | MN,z,Rd | – | – | – | – | – | – | – | – | – | – | – | 0.000 | Mb,Rd | 955 | 955 | 955 | 955 | 955 | 942 | 921 | 878 | 835 | 792 | 749 | 707 | 667 | 629 | 593 | 560 | 530
UBP 356 x 368 x 133 |  |  | Mc,y,Rd | 766 | 766 | 766 | 766 | 766 | 766 | 766 | 766 | 766 | 766 | 766 | 1.000 | Nb,y,Rd | 6,010 | 6,010 | 6,010 | 5,970 | 5,880 | 5,780 | 5,690 | 5,480 | 5,250 | 5,000 | 4,720 | 4,410 | 4,080 | 3,740 | 3,410 | 3,090 | 2,800
Npl,Rd = 6,010 |  | 1.000 | Mc,z,Rd | 260 | 260 | 260 | 260 | 260 | 260 | 260 | 260 | 260 | 260 | 260 |  | Nb,z,Rd | 6,010 | 5,960 | 5,740 | 5,510 | 5,280 | 5,040 | 4,790 | 4,250 | 3,700 | 3,180 | 2,710 | 2,310 | 1,980 | 1,710 | 1,480 | 1,300 | 1,140
fyWel,y = 766 |  | 0.000 | MN,y,Rd | – | – | – | – | – | – | – | – | – | – | – | 1.000 | Mb,Rd | 766 | 766 | 766 | 766 | 766 | 759 | 742 | 708 | 673 | 638 | 602 | 567 | 533 | 501 | 472 | 444 | 419
fyWel,z = 260 |  |  | MN,z,Rd | – | – | – | – | – | – | – | – | – | – | – | 0.000 | Mb,Rd | 854 | 854 | 854 | 854 | 854 | 838 | 818 | 777 | 734 | 691 | 647 | 605 | 565 | 528 | 494 | 463 | 435
UBP 356 x 368 x 109 | ∗ |  | Mc,y,Rd | X | X | X | X | X | X | X | X | X | X | $ | 0.000 | Nb,y,Rd | 4,700 | 4,700 | 4,700 | 4,670 | 4,600 | 4,530 | 4,450 | 4,300 | 4,120 | 3,930 | 3,710 | 3,480 | 3,230 | 2,970 | 2,710 | 2,460 | 2,240
Npl,Rd = 4,920 |  | n/a | Mc,z,Rd | X | X | X | X | X | X | X | X | X | X | $ |  | Nb,z,Rd | 4,700 | 4,660 | 4,490 | 4,320 | 4,140 | 3,950 | 3,760 | 3,350 | 2,930 | 2,520 | 2,160 | 1,840 | 1,580 | 1,360 | 1,180 | 1,040 | 913
fyWel,y = 628 |  | 0.000 | MN,y,Rd | – | – | – | – | – | – | – | – | – | – | – | 0.000 | Mb,Rd | 628 | 628 | 628 | 628 | 628 | 619 | 604 | 574 | 543 | 510 | 476 | 444 | 412 | 383 | 356 | 332 | 311
fyWel,z = 210 |  |  | MN,z,Rd | – | – | – | – | – | – | – | – | – | – | – | 0.000 | Mb,Rd | 694 | 694 | 694 | 694 | 694 | 678 | 661 | 625 | 587 | 547 | 507 | 469 | 432 | 399 | 370 | 343 | 320
UBP 305 x 305 x 223 |  |  | Mc,y,Rd | 1,260 | 1,260 | 1,260 | 1,260 | 1,260 | 1,260 | 1,260 | 1,260 | 1,260 | 1,260 | 1,260 | 0 | Nb,y,Rd | 9,800 | 9,800 | 9,800 | 9,670 | 9,500 | 9,330 | 9,160 | 8,780 | 8,350 | 7,880 | 7,350 | 6,780 | 6,180 | 5,590 | 5,030 | 4,520 | 4,060
Npl,Rd = 9,800 |  | n/a | Mc,z,Rd | 580 | 580 | 580 | 580 | 580 | 580 | 580 | 580 | 580 | 580 | 580 |  | Nb,z,Rd | 9,800 | 9,570 | 9,160 | 8,740 | 8,300 | 7,850 | 7,370 | 6,370 | 5,380 | 4,500 | 3,760 | 3,160 | 2,680 | 2,290 | 1,980 | 1,720 | 1,510
fyWel,y = 1,080 |  | 1.000 | MN,y,Rd | 1,260 | 1,260 | 1,190 | 1,040 | 891 | 743 | 594 | 446 | 297 | 149 | 0 | 1.000 | Mb,Rd | 1,260 | 1,260 | 1,260 | 1,260 | 1,260 | 1,240 | 1,220 | 1,180 | 1,140 | 1,100 | 1,070 | 1,030 | 997 | 964 | 932 | 900 | 870
fyWel,z = 372 |  |  | MN,z,Rd | 580 | 580 | 580 | 580 | 568 | 533 | 474 | 391 | 285 | 154 | 0
UBP 305 x 305 x 186 |  |  | Mc,y,Rd | 1,040 | 1,040 | 1,040 | 1,040 | 1,040 | 1,040 | 1,040 | 1,040 | 1,040 | 1,040 | 1,040 | 0 | Nb,y,Rd | 8,170 | 8,170 | 8,170 | 8,060 | 7,910 | 7,770 | 7,620 | 7,290 | 6,930 | 6,530 | 6,070 | 5,580 | 5,080 | 4,580 | 4,110 | 3,690 | 3,310
Npl,Rd = 8,170 |  | n/a | Mc,z,Rd | 471 | 471 | 471 | 471 | 471 | 471 | 471 | 471 | 471 | 471 | 471 |  | Nb,z,Rd | 8,170 | 7,960 | 7,620 | 7,260 | 6,890 | 6,500 | 6,080 | 5,230 | 4,410 | 3,670 | 3,060 | 2,560 | 2,170 | 1,850 | 1,600 | 1,390 | 1,220
fyWel,y = 896 |  | 1.000 | MN,y,Rd | 1,040 | 1,040 | 979 | 856 | 734 | 612 | 489 | 367 | 245 | 122 | 0 | 1.000 | Mb,Rd | 1,040 | 1,040 | 1,040 | 1,040 | 1,030 | 1,010 | 991 | 951 | 914 | 878 | 843 | 810 | 777 | 746 | 716 | 687 | 660
fyWel,z = 304 |  |  | MN,z,Rd | 471 | 471 | 471 | 471 | 463 | 435 | 387 | 320 | 233 | 126 | 0
UBP 305 x 305 x 149 |  |  | Mc,y,Rd | 818 | 818 | 818 | 818 | 818 | 818 | 818 | 818 | 818 | 818 | 818 | 0 | Nb,y,Rd | 6,550 | 6,550 | 6,550 | 6,450 | 6,330 | 6,210 | 6,090 | 5,820 | 5,530 | 5,190 | 4,820 | 4,420 | 4,000 | 3,600 | 3,230 | 2,890 | 2,590
Npl,Rd = 6,550 |  | n/a | Mc,z,Rd | 368 | 368 | 368 | 368 | 368 | 368 | 368 | 368 | 368 | 368 | 368 |  | Nb,z,Rd | 6,550 | 6,370 | 6,080 | 5,790 | 5,480 | 5,160 | 4,820 | 4,130 | 3,460 | 2,870 | 2,380 | 1,990 | 1,680 | 1,440 | 1,240 | 1,080 | 945
fyWel,y = 716 |  | 1.000 | MN,y,Rd | 818 | 818 | 775 | 678 | 581 | 484 | 387 | 290 | 194 | 96.8 | 0 | 1.000 | Mb,Rd | 818 | 818 | 818 | 818 | 809 | 790 | 771 | 735 | 699 | 665 | 631 | 599 | 569 | 540 | 514 | 489 | 466
fyWel,z = 238 |  |  | MN,z,Rd | 368 | 368 | 368 | 368 | 362 | 340 | 303 | 251 | 183 | 99.0 | 0
UBP 305 x 305 x 126 |  |  | Mc,y,Rd | 685 | 685 | 685 | 685 | 685 | 685 | 685 | 685 | 685 | 685 | 685 | 0 | Nb,y,Rd | 5,540 | 5,540 | 5,540 | 5,450 | 5,350 | 5,250 | 5,140 | 4,910 | 4,660 | 4,370 | 4,050 | 3,700 | 3,350 | 3,010 | 2,690 | 2,410 | 2,160
Npl,Rd = 5,540 |  | n/a | Mc,z,Rd | 305 | 305 | 305 | 305 | 305 | 305 | 305 | 305 | 305 | 305 | 305 |  | Nb,z,Rd | 5,540 | 5,380 | 5,130 | 4,880 | 4,620 | 4,340 | 4,050 | 3,460 | 2,880 | 2,390 | 1,980 | 1,660 | 1,400 | 1,190 | 1,030 | 893 | 783
fyWel,y = 605 |  | 1.000 | MN,y,Rd | 685 | 685 | 650 | 569 | 488 | 406 | 325 | 244 | 163 | 81.3 | 0 | 1.000 | Mb,Rd | 685 | 685 | 685 | 685 | 674 | 657 | 639 | 605 | 571 | 538 | 506 | 476 | 447 | 421 | 397 | 375 | 355
fyWel,z = 199 |  |  | MN,z,Rd | 305 | 305 | 305 | 305 | 301 | 283 | 252 | 209 | 152 | 82.6 | 0
UBP 305 x 305 x 110 |  |  | Mc,y,Rd | 544 | 544 | 544 | 544 | 544 | 544 | 544 | 544 | 544 | 544 | 544 | 1.000 | Nb,y,Rd | 4,970 | 4,970 | 4,970 | 4,880 | 4,790 | 4,700 | 4,600 | 4,390 | 4,150 | 3,880 | 3,580 | 3,260 | 2,940 | 2,630 | 2,350 | 2,100 | 1,870
Npl,Rd = 4,970 |  | 1.000 | Mc,z,Rd | 176 | 176 | 176 | 176 | 176 | 176 | 176 | 176 | 176 | 176 | 176 |  | Nb,z,Rd | 4,970 | 4,810 | 4,590 | 4,350 | 4,110 | 3,860 | 3,590 | 3,040 | 2,520 | 2,080 | 1,720 | 1,430 | 1,210 | 1,030 | 884 | 768 | 673
fyWel,y = 544 |  | 0.000 | MN,y,Rd | – | – | – | – | – | – | – | – | – | – | – | 1.000 | Mb,Rd | 544 | 544 | 544 | 544 | 537 | 523 | 509 | 482 | 454 | 427 | 400 | 375 | 352 | 330 | 310 | 293 | 276
fyWel,z = 176 |  |  | MN,z,Rd | – | – | – | – | – | – | – | – | – | – | – | 0.000 | Mb,Rd | 611 | 611 | 611 | 611 | 597 | 580 | 563 | 529 | 495 | 461 | 429 | 399 | 371 | 346 | 324 | 304 | 286
UBP 305 x 305 x 95 |  |  | Mc,y,Rd | 469 | 469 | 469 | 469 | 469 | 469 | 469 | 469 | 469 | 469 | 469 | 1.000 | Nb,y,Rd | 4,290 | 4,290 | 4,290 | 4,210 | 4,130 | 4,050 | 3,960 | 3,780 | 3,570 | 3,340 | 3,070 | 2,800 | 2,520 | 2,250 | 2,000 | 1,790 | 1,600
Npl,Rd = 4,290 |  | 1.000 | Mc,z,Rd | 150 | 150 | 150 | 150 | 150 | 150 | 150 | 150 | 150 | 150 | 150 |  | Nb,z,Rd | 4,290 | 4,150 | 3,950 | 3,750 | 3,540 | 3,310 | 3,080 | 2,600 | 2,150 | 1,770 | 1,460 | 1,220 | 1,020 | 872 | 751 | 652 | 571
fyWel,y = 469 |  | 0.000 | MN,y,Rd | – | – | – | – | – | – | – | – | – | – | – | 1.000 | Mb,Rd | 469 | 469 | 469 | 469 | 461 | 448 | 436 | 410 | 383 | 357 | 331 | 307 | 285 | 266 | 248 | 232 | 218
fyWel,z = 150 |  |  | MN,z,Rd | – | – | – | – | – | – | – | – | – | – | – | 0.000 | Mb,Rd | 523 | 523 | 523 | 523 | 509 | 494 | 479 | 447 | 415 | 383 | 352 | 324 | 299 | 277 | 257 | 240 | 224
UBP 305 x 305 x 88 |  |  | Mc,y,Rd | 433 | 433 | 433 | 433 | 433 | 433 | 433 | 433 | 433 | 433 | 433 | 1.000 | Nb,y,Rd | 3,980 | 3,980 | 3,970 | 3,900 | 3,830 | 3,750 | 3,670 | 3,500 | 3,310 | 3,090 | 2,840 | 2,580 | 2,320 | 2,080 | 1,850 | 1,650 | 1,470
Npl,Rd = 3,980 |  | 1.000 | Mc,z,Rd | 138 | 138 | 138 | 138 | 138 | 138 | 138 | 138 | 138 | 138 | 138 |  | Nb,z,Rd | 3,980 | 3,840 | 3,660 | 3,470 | 3,270 | 3,060 | 2,840 | 2,400 | 1,980 | 1,630 | 1,340 | 1,120 | 941 | 801 | 689 | 599 | 525
fyWel,y = 433 |  | 0.000 | MN,y,Rd | – | – | – | – | – | – | – | – | – | – | – | 1.000 | Mb,Rd | 433 | 433 | 433 | 433 | 425 | 413 | 401 | 376 | 351 | 325 | 300 | 277 | 256 | 237 | 220 | 206 | 193
fyWel,z = 138 |  |  | MN,z,Rd | – | – | – | – | – | – | – | – | – | – | – | 0.000 | Mb,Rd | 483 | 483 | 483 | 483 | 469 | 455 | 440 | 410 | 378 | 347 | 318 | 291 | 267 | 246 | 228 | 212 | 198
UBP 305 x 305 x 79 | ∗ |  | Mc,y,Rd | X | X | X | X | X | X | X | X | X | X | $ | 0.000 | Nb,y,Rd | 3,500 | 3,500 | 3,490 | 3,430 | 3,370 | 3,300 | 3,230 | 3,080 | 2,910 | 2,720 | 2,510 | 2,290 | 2,060 | 1,840 | 1,640 | 1,460 | 1,310
Npl,Rd = 3,570 |  | n/a | Mc,z,Rd | X | X | X | X | X | X | X | X | X | X | $ |  | Nb,z,Rd | 3,500 | 3,380 | 3,220 | 3,050 | 2,880 | 2,700 | 2,510 | 2,120 | 1,750 | 1,440 | 1,190 | 992 | 835 | 711 | 612 | 532 | 466
fyWel,y = 390 |  | 0.000 | MN,y,Rd | – | – | – | – | – | – | – | – | – | – | – | 0.000 | Mb,Rd | 390 | 390 | 390 | 390 | 382 | 371 | 359 | 336 | 311 | 286 | 262 | 240 | 220 | 202 | 187 | 174 | 162
fyWel,z = 123 |  |  | MN,z,Rd | – | – | – | – | – | – | – | – | – | – | – | 0.000 | Mb,Rd | 432 | 432 | 432 | 432 | 419 | 406 | 392 | 364 | 334 | 304 | 276 | 250 | 228 | 209 | 192 | 178 | 166
UBP 254 x 254 x 85 |  |  | Mc,y,Rd | 388 | 388 | 388 | 388 | 388 | 388 | 388 | 388 | 388 | 388 | 388 | 0 | Nb,y,Rd | 3,850 | 3,850 | 3,790 | 3,700 | 3,610 | 3,520 | 3,420 | 3,190 | 2,930 | 2,640 | 2,340 | 2,050 | 1,780 | 1,550 | 1,350 | 1,190 | 1,050
Npl,Rd = 3,850 |  | n/a | Mc,z,Rd | 177 | 177 | 177 | 177 | 177 | 177 | 177 | 177 | 177 | 177 | 177 |  | Nb,z,Rd | 3,830 | 3,620 | 3,410 | 3,190 | 2,960 | 2,710 | 2,450 | 1,970 | 1,560 | 1,250 | 1,010 | 833 | 695 | 588 | 504 | 436 | 381
fyWel,y = 343 |  | 1.000 | MN,y,Rd | 388 | 388 | 368 | 322 | 276 | 230 | 184 | 138 | 91.9 | 46.0 | 0 | 1.000 | Mb,Rd | 388 | 388 | 388 | 380 | 368 | 356 | 345 | 321 | 298 | 276 | 256 | 238 | 221 | 206 | 193 | 181 | 171
fyWel,z = 115 |  |  | MN,z,Rd | 177 | 177 | 177 | 177 | 174 | 164 | 146 | 121 | 87.9 | 47.7 | 0
UBP 254 x 254 x 71 |  |  | Mc,y,Rd | 286 | 286 | 286 | 286 | 286 | 286 | 286 | 286 | 286 | 286 | 286 | 1.000 | Nb,y,Rd | 3,210 | 3,210 | 3,160 | 3,080 | 3,010 | 2,930 | 2,840 | 2,650 | 2,430 | 2,190 | 1,930 | 1,690 | 1,470 | 1,280 | 1,110 | 977 | 862
Npl,Rd = 3,210 |  | 1.000 | Mc,z,Rd | 94.6 | 94.6 | 94.6 | 94.6 | 94.6 | 94.6 | 94.6 | 94.6 | 94.6 | 94.6 | 94.6 |  | Nb,z,Rd | 3,190 | 3,020 | 2,840 | 2,650 | 2,450 | 2,240 | 2,030 | 1,620 | 1,280 | 1,020 | 829 | 682 | 569 | 481 | 411 | 356 | 311
fyWel,y = 286 |  | 0.000 | MN,y,Rd | – | – | – | – | – | – | – | – | – | – | – | 1.000 | Mb,Rd | 286 | 286 | 286 | 282 | 274 | 265 | 256 | 238 | 220 | 203 | 187 | 173 | 160 | 149 | 139 | 130 | 122
fyWel,z = 94.6 |  |  | MN,z,Rd | – | – | – | – | – | – | – | – | – | – | – | 0.000 | Mb,Rd | 321 | 321 | 321 | 313 | 303 | 292 | 281 | 258 | 237 | 216 | 197 | 181 | 166 | 154 | 143 | 134 | 125
UBP 254 x 254 x 63 |  |  | Mc,y,Rd | 255 | 255 | 255 | 255 | 255 | 255 | 255 | 255 | 255 | 255 | 255 | 1.000 | Nb,y,Rd | 2,850 | 2,850 | 2,800 | 2,730 | 2,670 | 2,600 | 2,520 | 2,350 | 2,150 | 1,930 | 1,710 | 1,490 | 1,290 | 1,120 | 980 | 860 | 758
Npl,Rd = 2,850 |  | 1.000 | Mc,z,Rd | 83.5 | 83.5 | 83.5 | 83.5 | 83.5 | 83.5 | 83.5 | 83.5 | 83.5 | 83.5 | 83.5 |  | Nb,z,Rd | 2,830 | 2,670 | 2,510 | 2,350 | 2,170 | 1,980 | 1,790 | 1,430 | 1,130 | 900 | 728 | 598 | 499 | 422 | 361 | 312 | 273
fyWel,y = 255 |  | 0.000 | MN,y,Rd | – | – | – | – | – | – | – | – | – | – | – | 1.000 | Mb,Rd | 255 | 255 | 255 | 250 | 242 | 234 | 225 | 208 | 190 | 174 | 159 | 145 | 133 | 123 | 114 | 107 | 99.9
fyWel,z = 83.5 |  |  | MN,z,Rd | – | – | – | – | – | – | – | – | – | – | – | 0.000 | Mb,Rd | 284 | 284 | 284 | 276 | 266 | 256 | 246 | 224 | 203 | 184 | 166 | 151 | 138 | 127 | 118 | 109 | 101
UBP 203 x 203 x 54 |  |  | Mc,y,Rd | 198 | 198 | 198 | 198 | 198 | 198 | 198 | 198 | 198 | 198 | 198 | 0 | Nb,y,Rd | 2,440 | 2,410 | 2,350 | 2,280 | 2,200 | 2,120 | 2,030 | 1,820 | 1,580 | 1,350 | 1,130 | 954 | 808 | 689 | 593 | 515 | 451
Npl,Rd = 2,440 |  | n/a | Mc,z,Rd | 89.6 | 89.6 | 89.6 | 89.6 | 89.6 | 89.6 | 89.6 | 89.6 | 89.6 | 89.6 | 89.6 |  | Nb,z,Rd | 2,360 | 2,200 | 2,020 | 1,830 | 1,630 | 1,430 | 1,250 | 934 | 709 | 551 | 439 | 357 | 295 | 248 | 211 | 182 | 159
fyWel,y = 175 |  | 1.000 | MN,y,Rd | 198 | 198 | 187 | 164 | 140 | 117 | 93.6 | 70.2 | 46.8 | 23.4 | 0 | 1.000 | Mb,Rd | 198 | 198 | 194 | 186 | 178 | 171 | 163 | 148 | 135 | 122 | 112 | 102 | 94.5 | 87.5 | 81.5 | 76.3 | 71.1
fyWel,z = 58.3 |  |  | MN,z,Rd | 89.6 | 89.6 | 89.6 | 89.6 | 88.1 | 82.8 | 73.8 | 61.0 | 44.5 | 24.1 | 0
UBP 203 x 203 x 45 |  |  | Mc,y,Rd | 145 | 145 | 145 | 145 | 145 | 145 | 145 | 145 | 145 | 145 | 145 | 1.000 | Nb,y,Rd | 2,030 | 2,010 | 1,950 | 1,890 | 1,830 | 1,760 | 1,680 | 1,500 | 1,310 | 1,110 | 930 | 782 | 661 | 564 | 485 | 421 | 369
Npl,Rd = 2,030 |  | 1.000 | Mc,z,Rd | 47.7 | 47.7 | 47.7 | 47.7 | 47.7 | 47.7 | 47.7 | 47.7 | 47.7 | 47.7 | 47.7 |  | Nb,z,Rd | 1,960 | 1,820 | 1,680 | 1,520 | 1,350 | 1,180 | 1,020 | 764 | 579 | 450 | 358 | 291 | 240 | 202 | 172 | 148 | 129
fyWel,y = 145 |  | 0.000 | MN,y,Rd | – | – | – | – | – | – | – | – | – | – | – | 1.000 | Mb,Rd | 145 | 145 | 143 | 138 | 132 | 126 | 120 | 109 | 98.3 | 88.7 | 80.5 | 73.4 | 67.4 | 62.2 | 57.8 | 53.8 | 49.7
fyWel,z = 47.7 |  |  | MN,z,Rd | – | – | – | – | – | – | – | – | – | – | – | 0.000 | Mb,Rd | 163 | 163 | 159 | 152 | 145 | 138 | 131 | 117 | 104 | 93.0 | 83.7 | 75.9 | 69.4 | 63.9 | 58.8 | 53.8 | 49.7
X Section becomes Class 4
$ For these values of n = NEd / Npl,Rd the section would be overloaded due to NEd alone even when MEd is zero, because NEd would exceed the local buckling resistance of the section
– Not applicable for Class 3 and Class 4 sections
∗ The section can become Class 4 under axial compression only. Under combined axial compression and bending the section becomes Class 4 when the Class 3 NEd / Npl,Rd limit is exceeded
NEd = Design value of the axial force
n = NEd / Npl,Rd
The values in this table are conservative for tension as the more onerous compression section classification limits have been used
Under combined axial compression and bending the resistances are only valid up to the given NEd / Npl,Rd limit. For higher values of n = NEd / Npl,Rd the section would be overloaded due to NEd alone even when MEd is zero, because NEd would exceed the local buckling resistance of the section
This data was downloaded from the Orange Book website (http://orangebook.arcelormittal.com/design-data/uk-na/bearing-piles/universal-bearing-piles/axial-force-bending/s355/) on 07/11/2023 at 20:33
© 2023, SCI and ArcelorMittal Commercial Sections S.A. This data is subject to the same terms as defined by the Orange Book website (http://orangebook.arcelormittal.com/terms-conditions/)