## UBP-axialforcebending-S460-Euro
Eurocode 3 - UK National Annex (EN 1993-1-1:2005, EN 10365)
Wide flange bearing piles - UBP, Axial force and bending for: S460
Cross-section resistance and member buckling checks
Section designation |  | Cross-section resistance check | [12 empty] | Member buckling check
and resistances |  | n Limit | Moment Resistance Mc,y,Rd, Mc,z,Rd (kNm) and Reduced Moment Resistance MN,y,Rd, MN,z,Rd (kNm) | [11 empty] | n Limit | Compression resistance Nb,y,Rd, Nb,z,Rd (kN) and Buckling Resistance Moment Mb,Rd (kNm)
(kN, kNm) |  | Class 3 | for Ratios of Design Axial Force to Design Axial Plastic Resistance n = NEd / Npl,Rd | [11 empty] | Class 3 | for varying buckling lengths L (m) within the limiting value of n = NEd / Npl,Rd
|  | Class 2 | n | 0.0 | 0.1 | 0.2 | 0.3 | 0.4 | 0.5 | 0.6 | 0.7 | 0.8 | 0.9 | 1.0 | Class 2 | L (m) | 1.0 | 1.5 | 2.0 | 2.5 | 3.0 | 3.5 | 4.0 | 5.0 | 6.0 | 7.0 | 8.0 | 9.0 | 10.0 | 11.0 | 12.0 | 13.0 | 14.0
UBP 356 x 368 x 174 |  |  | Mc,y,Rd | 1,240 | 1,240 | 1,240 | 1,240 | 1,240 | 1,240 | 1,240 | 1,240 | 1,240 | 1,240 | 1,240 | 1.000 | Nb,y,Rd | 9,750 | 9,750 | 9,750 | 9,660 | 9,550 | 9,440 | 9,330 | 9,070 | 8,760 | 8,390 | 7,930 | 7,380 | 6,760 | 6,100 | 5,470 | 4,880 | 4,350
Npl,Rd = 9,750 |  | 1.000 | Mc,z,Rd | 429 | 429 | 429 | 429 | 429 | 429 | 429 | 429 | 429 | 429 | 429 |  | Nb,z,Rd | 9,750 | 9,660 | 9,480 | 9,290 | 9,070 | 8,820 | 8,530 | 7,770 | 6,770 | 5,690 | 4,710 | 3,900 | 3,260 | 2,760 | 2,350 | 2,030 | 1,770
fyWel,y = 1,240 |  | 0.000 | MN,y,Rd | – | – | – | – | – | – | – | – | – | – | – | 1.000 | Mb,Rd | 1,240 | 1,240 | 1,240 | 1,240 | 1,240 | 1,220 | 1,190 | 1,130 | 1,080 | 1,020 | 962 | 908 | 857 | 808 | 763 | 722 | 684
fyWel,z = 429 |  |  | MN,z,Rd | – | – | – | – | – | – | – | – | – | – | – | 0.000 | Mb,Rd | 1,400 | 1,400 | 1,400 | 1,400 | 1,390 | 1,360 | 1,320 | 1,250 | 1,180 | 1,110 | 1,040 | 974 | 912 | 855 | 803 | 756 | 713
UBP 356 x 368 x 152 |  |  | Mc,y,Rd | 1,090 | 1,090 | 1,090 | 1,090 | 1,090 | 1,090 | 1,090 | 1,090 | 1,090 | 1,090 | 1,090 | 1.000 | Nb,y,Rd | 8,520 | 8,520 | 8,520 | 8,440 | 8,350 | 8,250 | 8,150 | 7,920 | 7,650 | 7,320 | 6,910 | 6,420 | 5,870 | 5,290 | 4,730 | 4,220 | 3,760
Npl,Rd = 8,520 |  | 1.000 | Mc,z,Rd | 372 | 372 | 372 | 372 | 372 | 372 | 372 | 372 | 372 | 372 | 372 |  | Nb,z,Rd | 8,520 | 8,440 | 8,290 | 8,120 | 7,920 | 7,700 | 7,440 | 6,760 | 5,870 | 4,920 | 4,070 | 3,360 | 2,810 | 2,370 | 2,020 | 1,750 | 1,520
fyWel,y = 1,090 |  | 0.000 | MN,y,Rd | – | – | – | – | – | – | – | – | – | – | – | 1.000 | Mb,Rd | 1,090 | 1,090 | 1,090 | 1,090 | 1,080 | 1,060 | 1,030 | 979 | 925 | 870 | 816 | 763 | 714 | 668 | 627 | 589 | 555
fyWel,z = 372 |  |  | MN,z,Rd | – | – | – | – | – | – | – | – | – | – | – | 0.000 | Mb,Rd | 1,220 | 1,220 | 1,220 | 1,220 | 1,200 | 1,170 | 1,140 | 1,080 | 1,010 | 942 | 875 | 812 | 754 | 702 | 654 | 612 | 574
UBP 356 x 368 x 133 | ∗ |  | Mc,y,Rd | X | X | X | X | X | X | X | X | X | X | $ | 0.000 | Nb,y,Rd | 7,650 | 7,650 | 7,650 | 7,570 | 7,480 | 7,390 | 7,300 | 7,090 | 6,830 | 6,520 | 6,140 | 5,680 | 5,170 | 4,640 | 4,140 | 3,680 | 3,270
Npl,Rd = 7,790 |  | n/a | Mc,z,Rd | X | X | X | X | X | X | X | X | X | X | $ |  | Nb,z,Rd | 7,650 | 7,570 | 7,420 | 7,260 | 7,090 | 6,880 | 6,630 | 5,990 | 5,170 | 4,300 | 3,540 | 2,920 | 2,440 | 2,050 | 1,750 | 1,510 | 1,320
fyWel,y = 993 |  | 0.000 | MN,y,Rd | – | – | – | – | – | – | – | – | – | – | – | 0.000 | Mb,Rd | 993 | 993 | 993 | 993 | 985 | 960 | 934 | 880 | 824 | 767 | 710 | 657 | 607 | 562 | 522 | 487 | 455
fyWel,z = 337 |  |  | MN,z,Rd | – | – | – | – | – | – | – | – | – | – | – | 0.000 | Mb,Rd | 1,110 | 1,110 | 1,110 | 1,110 | 1,090 | 1,060 | 1,030 | 961 | 892 | 823 | 755 | 692 | 635 | 585 | 541 | 502 | 468
UBP 356 x 368 x 109 | ∗ |  | Mc,y,Rd | X | X | X | X | X | X | X | X | X | X | $ | 0.000 | Nb,y,Rd | 5,760 | 5,760 | 5,760 | 5,710 | 5,650 | 5,590 | 5,520 | 5,370 | 5,190 | 4,970 | 4,700 | 4,390 | 4,020 | 3,640 | 3,260 | 2,920 | 2,600
Npl,Rd = 6,380 |  | n/a | Mc,z,Rd | X | X | X | X | X | X | X | X | X | X | $ |  | Nb,z,Rd | 5,760 | 5,710 | 5,610 | 5,490 | 5,370 | 5,220 | 5,050 | 4,600 | 4,020 | 3,380 | 2,800 | 2,320 | 1,940 | 1,640 | 1,400 | 1,210 | 1,050
fyWel,y = 814 |  | 0.000 | MN,y,Rd | – | – | – | – | – | – | – | – | – | – | – | 0.000 | Mb,Rd | 814 | 814 | 814 | 814 | 805 | 782 | 760 | 712 | 661 | 608 | 556 | 507 | 462 | 423 | 389 | 359 | 333
fyWel,z = 272 |  |  | MN,z,Rd | – | – | – | – | – | – | – | – | – | – | – | 0.000 | Mb,Rd | 900 | 900 | 900 | 900 | 882 | 856 | 829 | 771 | 710 | 647 | 586 | 530 | 480 | 437 | 400 | 368 | 341
UBP 305 x 305 x 223 |  |  | Mc,y,Rd | 1,610 | 1,610 | 1,610 | 1,610 | 1,610 | 1,610 | 1,610 | 1,610 | 1,610 | 1,610 | 1,610 | 0 | Nb,y,Rd | 12,500 | 12,500 | 12,500 | 12,300 | 12,200 | 12,000 | 11,800 | 11,400 | 10,900 | 10,300 | 9,520 | 8,640 | 7,710 | 6,810 | 5,990 | 5,280 | 4,660
Npl,Rd = 12,500 |  | n/a | Mc,z,Rd | 739 | 739 | 739 | 739 | 739 | 739 | 739 | 739 | 739 | 739 | 739 |  | Nb,z,Rd | 12,500 | 12,300 | 12,000 | 11,700 | 11,300 | 10,900 | 10,300 | 8,960 | 7,350 | 5,900 | 4,750 | 3,880 | 3,210 | 2,690 | 2,290 | 1,970 | 1,710
fyWel,y = 1,370 |  | 1.000 | MN,y,Rd | 1,610 | 1,610 | 1,520 | 1,330 | 1,140 | 947 | 758 | 568 | 379 | 189 | 0 | 1.000 | Mb,Rd | 1,610 | 1,610 | 1,610 | 1,610 | 1,580 | 1,550 | 1,510 | 1,450 | 1,390 | 1,330 | 1,270 | 1,220 | 1,170 | 1,120 | 1,070 | 1,020 | 982
fyWel,z = 475 |  |  | MN,z,Rd | 739 | 739 | 739 | 739 | 725 | 680 | 605 | 499 | 363 | 197 | 0
UBP 305 x 305 x 186 |  |  | Mc,y,Rd | 1,320 | 1,320 | 1,320 | 1,320 | 1,320 | 1,320 | 1,320 | 1,320 | 1,320 | 1,320 | 1,320 | 0 | Nb,y,Rd | 10,400 | 10,400 | 10,400 | 10,300 | 10,100 | 9,980 | 9,830 | 9,490 | 9,060 | 8,520 | 7,860 | 7,100 | 6,310 | 5,560 | 4,880 | 4,290 | 3,790
Npl,Rd = 10,400 |  | n/a | Mc,z,Rd | 601 | 601 | 601 | 601 | 601 | 601 | 601 | 601 | 601 | 601 | 601 |  | Nb,z,Rd | 10,400 | 10,200 | 9,990 | 9,720 | 9,410 | 9,020 | 8,560 | 7,350 | 5,990 | 4,790 | 3,850 | 3,130 | 2,590 | 2,170 | 1,850 | 1,590 | 1,380
fyWel,y = 1,140 |  | 1.000 | MN,y,Rd | 1,320 | 1,320 | 1,250 | 1,090 | 936 | 780 | 624 | 468 | 312 | 156 | 0 | 1.000 | Mb,Rd | 1,320 | 1,320 | 1,320 | 1,320 | 1,290 | 1,260 | 1,230 | 1,170 | 1,110 | 1,050 | 997 | 945 | 896 | 850 | 808 | 768 | 732
fyWel,z = 388 |  |  | MN,z,Rd | 601 | 601 | 601 | 601 | 590 | 554 | 493 | 408 | 297 | 161 | 0
UBP 305 x 305 x 149 |  |  | Mc,y,Rd | 1,040 | 1,040 | 1,040 | 1,040 | 1,040 | 1,040 | 1,040 | 1,040 | 1,040 | 1,040 | 1,040 | 0 | Nb,y,Rd | 8,360 | 8,360 | 8,320 | 8,210 | 8,110 | 7,990 | 7,870 | 7,580 | 7,220 | 6,780 | 6,220 | 5,600 | 4,960 | 4,350 | 3,820 | 3,350 | 2,960
Npl,Rd = 8,360 |  | n/a | Mc,z,Rd | 469 | 469 | 469 | 469 | 469 | 469 | 469 | 469 | 469 | 469 | 469 |  | Nb,z,Rd | 8,360 | 8,190 | 8,000 | 7,770 | 7,510 | 7,190 | 6,790 | 5,790 | 4,680 | 3,720 | 2,980 | 2,420 | 2,000 | 1,680 | 1,430 | 1,230 | 1,060
fyWel,y = 913 |  | 1.000 | MN,y,Rd | 1,040 | 1,040 | 988 | 864 | 741 | 617 | 494 | 370 | 247 | 123 | 0 | 1.000 | Mb,Rd | 1,040 | 1,040 | 1,040 | 1,040 | 1,010 | 980 | 951 | 894 | 839 | 785 | 734 | 687 | 643 | 604 | 568 | 535 | 506
fyWel,z = 304 |  |  | MN,z,Rd | 469 | 469 | 469 | 469 | 461 | 434 | 387 | 320 | 233 | 126 | 0
UBP 305 x 305 x 126 |  |  | Mc,y,Rd | 772 | 772 | 772 | 772 | 772 | 772 | 772 | 772 | 772 | 772 | 772 | 1.000 | Nb,y,Rd | 7,070 | 7,070 | 7,030 | 6,940 | 6,850 | 6,750 | 6,640 | 6,400 | 6,090 | 5,700 | 5,220 | 4,680 | 4,140 | 3,620 | 3,170 | 2,780 | 2,460
Npl,Rd = 7,070 |  | 1.000 | Mc,z,Rd | 253 | 253 | 253 | 253 | 253 | 253 | 253 | 253 | 253 | 253 | 253 |  | Nb,z,Rd | 7,070 | 6,920 | 6,750 | 6,560 | 6,330 | 6,050 | 5,710 | 4,840 | 3,890 | 3,090 | 2,470 | 2,010 | 1,660 | 1,390 | 1,180 | 1,010 | 881
fyWel,y = 772 |  | 0.000 | MN,y,Rd | – | – | – | – | – | – | – | – | – | – | – | 1.000 | Mb,Rd | 772 | 772 | 772 | 772 | 751 | 730 | 709 | 666 | 624 | 583 | 543 | 507 | 473 | 443 | 415 | 391 | 369
fyWel,z = 253 |  |  | MN,z,Rd | – | – | – | – | – | – | – | – | – | – | – | 0.000 | Mb,Rd | 874 | 874 | 874 | 866 | 840 | 813 | 787 | 733 | 680 | 629 | 581 | 537 | 498 | 463 | 433 | 405 | 381
UBP 305 x 305 x 110 |  |  | Mc,y,Rd | 704 | 704 | 704 | 704 | 704 | 704 | 704 | 704 | 704 | 704 | 704 | 1.000 | Nb,y,Rd | 6,440 | 6,440 | 6,400 | 6,320 | 6,230 | 6,140 | 6,040 | 5,800 | 5,500 | 5,110 | 4,650 | 4,140 | 3,630 | 3,170 | 2,760 | 2,420 | 2,130
Npl,Rd = 6,440 |  | 1.000 | Mc,z,Rd | 228 | 228 | 228 | 228 | 228 | 228 | 228 | 228 | 228 | 228 | 228 |  | Nb,z,Rd | 6,440 | 6,300 | 6,140 | 5,950 | 5,730 | 5,460 | 5,120 | 4,270 | 3,400 | 2,680 | 2,130 | 1,730 | 1,430 | 1,190 | 1,010 | 871 | 756
fyWel,y = 704 |  | 0.000 | MN,y,Rd | – | – | – | – | – | – | – | – | – | – | – | 1.000 | Mb,Rd | 704 | 704 | 704 | 700 | 679 | 657 | 636 | 592 | 547 | 504 | 463 | 426 | 393 | 364 | 339 | 317 | 297
fyWel,z = 228 |  |  | MN,z,Rd | – | – | – | – | – | – | – | – | – | – | – | 0.000 | Mb,Rd | 791 | 791 | 791 | 778 | 753 | 727 | 700 | 645 | 590 | 537 | 489 | 447 | 410 | 378 | 350 | 326 | 305
UBP 305 x 305 x 95 |  |  | Mc,y,Rd | 607 | 607 | 607 | 607 | 607 | 607 | 607 | 607 | 607 | 607 | 607 | 1.000 | Nb,y,Rd | 5,560 | 5,560 | 5,520 | 5,450 | 5,370 | 5,290 | 5,200 | 4,990 | 4,730 | 4,390 | 3,980 | 3,540 | 3,100 | 2,700 | 2,350 | 2,060 | 1,810
Npl,Rd = 5,560 |  | 1.000 | Mc,z,Rd | 195 | 195 | 195 | 195 | 195 | 195 | 195 | 195 | 195 | 195 | 195 |  | Nb,z,Rd | 5,560 | 5,430 | 5,290 | 5,130 | 4,930 | 4,690 | 4,390 | 3,650 | 2,890 | 2,270 | 1,810 | 1,470 | 1,210 | 1,010 | 859 | 738 | 641
fyWel,y = 607 |  | 0.000 | MN,y,Rd | – | – | – | – | – | – | – | – | – | – | – | 1.000 | Mb,Rd | 607 | 607 | 607 | 601 | 582 | 563 | 543 | 501 | 458 | 417 | 379 | 345 | 315 | 290 | 268 | 249 | 232
fyWel,z = 195 |  |  | MN,z,Rd | – | – | – | – | – | – | – | – | – | – | – | 0.000 | Mb,Rd | 678 | 678 | 678 | 665 | 642 | 618 | 594 | 543 | 491 | 442 | 397 | 359 | 326 | 299 | 275 | 255 | 234
UBP 305 x 305 x 88 | ∗ |  | Mc,y,Rd | X | X | X | X | X | X | X | X | X | X | $ | 0.000 | Nb,y,Rd | 5,000 | 5,000 | 4,970 | 4,910 | 4,840 | 4,760 | 4,690 | 4,500 | 4,270 | 3,980 | 3,620 | 3,220 | 2,830 | 2,470 | 2,160 | 1,890 | 1,660
Npl,Rd = 5,160 |  | n/a | Mc,z,Rd | X | X | X | X | X | X | X | X | X | X | $ |  | Nb,z,Rd | 5,000 | 4,890 | 4,760 | 4,620 | 4,450 | 4,240 | 3,970 | 3,320 | 2,640 | 2,080 | 1,660 | 1,340 | 1,110 | 927 | 787 | 676 | 587
fyWel,y = 562 |  | 0.000 | MN,y,Rd | – | – | – | – | – | – | – | – | – | – | – | 0.000 | Mb,Rd | 562 | 562 | 562 | 555 | 537 | 519 | 499 | 459 | 418 | 378 | 341 | 309 | 281 | 257 | 237 | 219 | 203
fyWel,z = 179 |  |  | MN,z,Rd | – | – | – | – | – | – | – | – | – | – | – | 0.000 | Mb,Rd | 626 | 626 | 626 | 613 | 591 | 568 | 545 | 496 | 446 | 399 | 357 | 321 | 290 | 264 | 243 | 222 | 203
UBP 305 x 305 x 79 | ∗ |  | Mc,y,Rd | X | X | X | X | X | X | X | X | X | X | $ | 0.000 | Nb,y,Rd | 4,300 | 4,300 | 4,280 | 4,220 | 4,170 | 4,110 | 4,040 | 3,890 | 3,700 | 3,460 | 3,160 | 2,830 | 2,490 | 2,180 | 1,910 | 1,680 | 1,480
Npl,Rd = 4,620 |  | n/a | Mc,z,Rd | X | X | X | X | X | X | X | X | X | X | $ |  | Nb,z,Rd | 4,300 | 4,210 | 4,100 | 3,980 | 3,840 | 3,660 | 3,450 | 2,900 | 2,320 | 1,840 | 1,470 | 1,190 | 982 | 823 | 699 | 600 | 521
fyWel,y = 506 |  | 0.000 | MN,y,Rd | – | – | – | – | – | – | – | – | – | – | – | 0.000 | Mb,Rd | 506 | 506 | 506 | 499 | 482 | 465 | 446 | 408 | 368 | 330 | 295 | 265 | 240 | 218 | 200 | 183 | 167
fyWel,z = 160 |  |  | MN,z,Rd | – | – | – | – | – | – | – | – | – | – | – | 0.000 | Mb,Rd | 560 | 560 | 560 | 548 | 528 | 507 | 485 | 439 | 391 | 347 | 307 | 274 | 247 | 223 | 203 | 183 | 167
UBP 254 x 254 x 85 |  |  | Mc,y,Rd | 444 | 444 | 444 | 444 | 444 | 444 | 444 | 444 | 444 | 444 | 444 | 1.000 | Nb,y,Rd | 4,990 | 4,980 | 4,900 | 4,820 | 4,720 | 4,620 | 4,510 | 4,230 | 3,850 | 3,390 | 2,910 | 2,460 | 2,090 | 1,780 | 1,530 | 1,320 | 1,160
Npl,Rd = 4,990 |  | 1.000 | Mc,z,Rd | 149 | 149 | 149 | 149 | 149 | 149 | 149 | 149 | 149 | 149 | 149 |  | Nb,z,Rd | 4,940 | 4,800 | 4,640 | 4,440 | 4,190 | 3,860 | 3,470 | 2,660 | 2,010 | 1,540 | 1,210 | 973 | 798 | 666 | 564 | 484 | 419
fyWel,y = 444 |  | 0.000 | MN,y,Rd | – | – | – | – | – | – | – | – | – | – | – | 1.000 | Mb,Rd | 444 | 444 | 444 | 430 | 415 | 400 | 385 | 355 | 325 | 298 | 273 | 251 | 232 | 216 | 201 | 188 | 177
fyWel,z = 149 |  |  | MN,z,Rd | – | – | – | – | – | – | – | – | – | – | – | 0.000 | Mb,Rd | 502 | 502 | 499 | 480 | 462 | 443 | 423 | 385 | 349 | 316 | 288 | 263 | 241 | 223 | 207 | 193 | 180
UBP 254 x 254 x 71 |  |  | Mc,y,Rd | 371 | 371 | 371 | 371 | 371 | 371 | 371 | 371 | 371 | 371 | 371 | 1.000 | Nb,y,Rd | 4,160 | 4,150 | 4,080 | 4,010 | 3,940 | 3,850 | 3,760 | 3,510 | 3,190 | 2,800 | 2,400 | 2,030 | 1,720 | 1,460 | 1,250 | 1,090 | 948
Npl,Rd = 4,160 |  | 1.000 | Mc,z,Rd | 123 | 123 | 123 | 123 | 123 | 123 | 123 | 123 | 123 | 123 | 123 |  | Nb,z,Rd | 4,120 | 4,000 | 3,860 | 3,700 | 3,480 | 3,200 | 2,870 | 2,180 | 1,640 | 1,260 | 988 | 794 | 651 | 544 | 460 | 395 | 342
fyWel,y = 371 |  | 0.000 | MN,y,Rd | – | – | – | – | – | – | – | – | – | – | – | 1.000 | Mb,Rd | 371 | 371 | 371 | 357 | 343 | 329 | 315 | 286 | 258 | 232 | 210 | 190 | 174 | 160 | 148 | 138 | 127
fyWel,z = 123 |  |  | MN,z,Rd | – | – | – | – | – | – | – | – | – | – | – | 0.000 | Mb,Rd | 416 | 416 | 411 | 395 | 378 | 361 | 343 | 307 | 274 | 244 | 218 | 197 | 179 | 164 | 151 | 138 | 127
UBP 254 x 254 x 63 | ∗ |  | Mc,y,Rd | X | X | X | X | X | X | X | X | X | X | $ | 0.000 | Nb,y,Rd | 3,640 | 3,630 | 3,580 | 3,510 | 3,450 | 3,370 | 3,290 | 3,080 | 2,800 | 2,460 | 2,100 | 1,780 | 1,510 | 1,280 | 1,100 | 954 | 833
Npl,Rd = 3,690 |  | n/a | Mc,z,Rd | X | X | X | X | X | X | X | X | X | X | $ |  | Nb,z,Rd | 3,610 | 3,500 | 3,380 | 3,240 | 3,040 | 2,800 | 2,510 | 1,910 | 1,440 | 1,100 | 865 | 695 | 570 | 476 | 403 | 346 | 300
fyWel,y = 330 |  | 0.000 | MN,y,Rd | – | – | – | – | – | – | – | – | – | – | – | 0.000 | Mb,Rd | 330 | 330 | 329 | 316 | 303 | 290 | 276 | 248 | 221 | 197 | 176 | 159 | 144 | 132 | 121 | 110 | 101
fyWel,z = 108 |  |  | MN,z,Rd | – | – | – | – | – | – | – | – | – | – | – | 0.000 | Mb,Rd | 368 | 368 | 363 | 348 | 332 | 316 | 299 | 265 | 233 | 206 | 182 | 163 | 148 | 134 | 121 | 110 | 101
UBP 203 x 203 x 54 |  |  | Mc,y,Rd | 227 | 227 | 227 | 227 | 227 | 227 | 227 | 227 | 227 | 227 | 227 | 1.000 | Nb,y,Rd | 3,160 | 3,120 | 3,050 | 2,980 | 2,900 | 2,800 | 2,680 | 2,380 | 2,000 | 1,640 | 1,330 | 1,090 | 905 | 762 | 649 | 558 | 486
Npl,Rd = 3,160 |  | 1.000 | Mc,z,Rd | 75.5 | 75.5 | 75.5 | 75.5 | 75.5 | 75.5 | 75.5 | 75.5 | 75.5 | 75.5 | 75.5 |  | Nb,z,Rd | 3,090 | 2,970 | 2,810 | 2,600 | 2,320 | 2,000 | 1,680 | 1,180 | 858 | 647 | 503 | 403 | 329 | 274 | 231 | 198 | 171
fyWel,y = 227 |  | 0.000 | MN,y,Rd | – | – | – | – | – | – | – | – | – | – | – | 1.000 | Mb,Rd | 227 | 227 | 219 | 210 | 200 | 190 | 180 | 161 | 144 | 130 | 117 | 107 | 98.0 | 90.5 | 83.9 | 77.0 | 71.1
fyWel,z = 75.5 |  |  | MN,z,Rd | – | – | – | – | – | – | – | – | – | – | – | 0.000 | Mb,Rd | 256 | 256 | 245 | 233 | 220 | 208 | 196 | 173 | 153 | 136 | 122 | 110 | 101 | 92.2 | 83.9 | 77.0 | 71.1
UBP 203 x 203 x 45 |  |  | Mc,y,Rd | 188 | 188 | 188 | 188 | 188 | 188 | 188 | 188 | 188 | 188 | 188 | 1.000 | Nb,y,Rd | 2,630 | 2,590 | 2,540 | 2,480 | 2,410 | 2,320 | 2,220 | 1,960 | 1,650 | 1,340 | 1,090 | 891 | 740 | 622 | 529 | 456 | 396
Npl,Rd = 2,630 |  | 1.000 | Mc,z,Rd | 61.8 | 61.8 | 61.8 | 61.8 | 61.8 | 61.8 | 61.8 | 61.8 | 61.8 | 61.8 | 61.8 |  | Nb,z,Rd | 2,570 | 2,470 | 2,340 | 2,160 | 1,920 | 1,640 | 1,380 | 964 | 699 | 526 | 410 | 327 | 268 | 223 | 188 | 161 | 139
fyWel,y = 188 |  | 0.000 | MN,y,Rd | – | – | – | – | – | – | – | – | – | – | – | 1.000 | Mb,Rd | 188 | 188 | 181 | 172 | 163 | 154 | 145 | 127 | 111 | 98.1 | 87.5 | 78.9 | 71.7 | 64.8 | 58.8 | 53.8 | 49.7
fyWel,z = 61.8 |  |  | MN,z,Rd | – | – | – | – | – | – | – | – | – | – | – | 0.000 | Mb,Rd | 211 | 211 | 200 | 190 | 178 | 167 | 155 | 134 | 116 | 102 | 90.1 | 80.9 | 72.1 | 64.8 | 58.8 | 53.8 | 49.7
X Section becomes Class 4
$ For these values of n = NEd / Npl,Rd the section would be overloaded due to NEd alone even when MEd is zero, because NEd would exceed the local buckling resistance of the section
– Not applicable for Class 3 and Class 4 sections
∗ The section can become Class 4 under axial compression only. Under combined axial compression and bending the section becomes Class 4 when the Class 3 NEd / Npl,Rd limit is exceeded
NEd = Design value of the axial force
n = NEd / Npl,Rd
The values in this table are conservative for tension as the more onerous compression section classification limits have been used
Under combined axial compression and bending the resistances are only valid up to the given NEd / Npl,Rd limit. For higher values of n = NEd / Npl,Rd the section would be overloaded due to NEd alone even when MEd is zero, because NEd would exceed the local buckling resistance of the section
This data was downloaded from the Orange Book website (http://orangebook.arcelormittal.com/design-data/uk-na/bearing-piles/universal-bearing-piles/axial-force-bending/s460/) on 07/11/2023 at 20:35
© 2023, SCI and ArcelorMittal Commercial Sections S.A. This data is subject to the same terms as defined by the Orange Book website (http://orangebook.arcelormittal.com/terms-conditions/)