## UBP-bending-S460-Eurocode3-UK-0
Eurocode 3 - UK National Annex (EN 1993-1-1:2005, EN 10365)
Wide flange bearing piles - UBP, Buckling resistance moment for: S460
Section designation | C1(1) | Buckling resistance moment Mb,Rd (kNm)for length between lateral restraints, L (m) | [16 empty] | Second moment of area Axis y-y
Cross-section resistance (kNm) | [18 empty] | Iy
Classification |  | 1.0 | 1.5 | 2.0 | 2.5 | 3.0 | 3.5 | 4.0 | 5.0 | 6.0 | 7.0 | 8.0 | 9.0 | 10.0 | 11.0 | 12.0 | 13.0 | 14.0 | cm4
UBP 356 x 368 x 174 | 1.00 | 1,240 | 1,240 | 1,240 | 1,240 | 1,240 | 1,220 | 1,190 | 1,130 | 1,080 | 1,020 | 962 | 908 | 857 | 808 | 763 | 722 | 684 | 51,000
| 1.13 | 1,240 | 1,240 | 1,240 | 1,240 | 1,240 | 1,240 | 1,230 | 1,180 | 1,130 | 1,080 | 1,030 | 978 | 928 | 881 | 835 | 793 | 753
Mc,y,Rd = 1,240 | 1.35 | 1,240 | 1,240 | 1,240 | 1,240 | 1,240 | 1,240 | 1,240 | 1,240 | 1,210 | 1,170 | 1,120 | 1,080 | 1,030 | 989 | 945 | 903 | 862
Mc,z,Rd = 429 | 1.50 | 1,240 | 1,240 | 1,240 | 1,240 | 1,240 | 1,240 | 1,240 | 1,240 | 1,240 | 1,220 | 1,180 | 1,140 | 1,100 | 1,050 | 1,010 | 970 | 930
| 1.77 | 1,240 | 1,240 | 1,240 | 1,240 | 1,240 | 1,240 | 1,240 | 1,240 | 1,240 | 1,240 | 1,240 | 1,220 | 1,190 | 1,150 | 1,110 | 1,080 | 1,040
| 2.00 | 1,240 | 1,240 | 1,240 | 1,240 | 1,240 | 1,240 | 1,240 | 1,240 | 1,240 | 1,240 | 1,240 | 1,240 | 1,240 | 1,220 | 1,180 | 1,150 | 1,120
Class = 3 | 2.50 | 1,240 | 1,240 | 1,240 | 1,240 | 1,240 | 1,240 | 1,240 | 1,240 | 1,240 | 1,240 | 1,240 | 1,240 | 1,240 | 1,240 | 1,240 | 1,240 | 1,240
UBP 356 x 368 x 152 | 1.00 | 1,090 | 1,090 | 1,090 | 1,090 | 1,080 | 1,060 | 1,030 | 979 | 925 | 870 | 816 | 763 | 714 | 668 | 627 | 589 | 555 | 44,000
| 1.13 | 1,090 | 1,090 | 1,090 | 1,090 | 1,090 | 1,090 | 1,070 | 1,030 | 977 | 927 | 876 | 826 | 777 | 731 | 688 | 648 | 612
Mc,y,Rd = 1,090 | 1.35 | 1,090 | 1,090 | 1,090 | 1,090 | 1,090 | 1,090 | 1,090 | 1,090 | 1,050 | 1,010 | 962 | 917 | 871 | 827 | 784 | 744 | 705
Mc,z,Rd = 372 | 1.50 | 1,090 | 1,090 | 1,090 | 1,090 | 1,090 | 1,090 | 1,090 | 1,090 | 1,090 | 1,050 | 1,010 | 969 | 927 | 885 | 843 | 803 | 765
| 1.77 | 1,090 | 1,090 | 1,090 | 1,090 | 1,090 | 1,090 | 1,090 | 1,090 | 1,090 | 1,090 | 1,080 | 1,050 | 1,010 | 974 | 936 | 899 | 862
| 2.00 | 1,090 | 1,090 | 1,090 | 1,090 | 1,090 | 1,090 | 1,090 | 1,090 | 1,090 | 1,090 | 1,090 | 1,090 | 1,070 | 1,040 | 1,000 | 968 | 933
Class = 3 | 2.50 | 1,090 | 1,090 | 1,090 | 1,090 | 1,090 | 1,090 | 1,090 | 1,090 | 1,090 | 1,090 | 1,090 | 1,090 | 1,090 | 1,090 | 1,090 | 1,090 | 1,060
UBP 356 x 368 x 133 | 1.00 | 972 | 972 | 972 | 972 | 967 | 942 | 917 | 865 | 811 | 756 | 702 | 650 | 601 | 558 | 518 | 484 | 453 | 38,000
| 1.13 | 972 | 972 | 972 | 972 | 972 | 972 | 953 | 908 | 859 | 809 | 757 | 706 | 658 | 613 | 571 | 534 | 500
Mc,y,Rd = 972 | 1.35 | 972 | 972 | 972 | 972 | 972 | 972 | 972 | 966 | 926 | 882 | 837 | 790 | 744 | 699 | 656 | 616 | 579
Mc,z,Rd = 281 | 1.50 | 972 | 972 | 972 | 972 | 972 | 972 | 972 | 972 | 963 | 924 | 882 | 839 | 795 | 752 | 710 | 670 | 632
| 1.77 | 972 | 972 | 972 | 972 | 972 | 972 | 972 | 972 | 972 | 972 | 950 | 913 | 874 | 835 | 795 | 757 | 719
| 2.00 | 972 | 972 | 972 | 972 | 972 | 972 | 972 | 972 | 972 | 972 | 972 | 964 | 930 | 894 | 858 | 822 | 786
Class = 4 | 2.50 | 972 | 972 | 972 | 972 | 972 | 972 | 972 | 972 | 972 | 972 | 972 | 972 | 972 | 972 | 966 | 936 | 905
UBP 356 x 368 x 109 | 1.00 | 726 | 726 | 726 | 726 | 724 | 706 | 687 | 648 | 607 | 564 | 521 | 480 | 441 | 406 | 375 | 348 | 324 | 30,600
| 1.13 | 726 | 726 | 726 | 726 | 726 | 726 | 714 | 680 | 643 | 603 | 563 | 522 | 483 | 447 | 414 | 384 | 357
Mc,y,Rd = 726 | 1.35 | 726 | 726 | 726 | 726 | 726 | 726 | 726 | 723 | 693 | 659 | 622 | 585 | 547 | 511 | 477 | 445 | 415
Mc,z,Rd = 57.0 | 1.50 | 726 | 726 | 726 | 726 | 726 | 726 | 726 | 726 | 720 | 690 | 657 | 622 | 586 | 551 | 517 | 484 | 454
| 1.77 | 726 | 726 | 726 | 726 | 726 | 726 | 726 | 726 | 726 | 726 | 708 | 678 | 646 | 613 | 581 | 549 | 519
| 2.00 | 726 | 726 | 726 | 726 | 726 | 726 | 726 | 726 | 726 | 726 | 726 | 716 | 688 | 659 | 629 | 599 | 569
Class = 4 | 2.50 | 726 | 726 | 726 | 726 | 726 | 726 | 726 | 726 | 726 | 726 | 726 | 726 | 726 | 726 | 712 | 686 | 660
UBP 305 x 305 x 223 | 1.00 | 1,610 | 1,610 | 1,610 | 1,610 | 1,580 | 1,550 | 1,510 | 1,450 | 1,390 | 1,330 | 1,270 | 1,220 | 1,170 | 1,120 | 1,070 | 1,020 | 982 | 52,700
| 1.13 | 1,610 | 1,610 | 1,610 | 1,610 | 1,610 | 1,600 | 1,580 | 1,520 | 1,460 | 1,410 | 1,360 | 1,310 | 1,260 | 1,210 | 1,160 | 1,120 | 1,080
Mc,y,Rd = 1,610 | 1.35 | 1,610 | 1,610 | 1,610 | 1,610 | 1,610 | 1,610 | 1,610 | 1,610 | 1,570 | 1,520 | 1,480 | 1,430 | 1,390 | 1,340 | 1,300 | 1,260 | 1,220
Mc,z,Rd = 739 | 1.50 | 1,610 | 1,610 | 1,610 | 1,610 | 1,610 | 1,610 | 1,610 | 1,610 | 1,610 | 1,580 | 1,540 | 1,500 | 1,460 | 1,420 | 1,380 | 1,340 | 1,300
| 1.77 | 1,610 | 1,610 | 1,610 | 1,610 | 1,610 | 1,610 | 1,610 | 1,610 | 1,610 | 1,610 | 1,610 | 1,610 | 1,580 | 1,540 | 1,510 | 1,470 | 1,440
| 2.00 | 1,610 | 1,610 | 1,610 | 1,610 | 1,610 | 1,610 | 1,610 | 1,610 | 1,610 | 1,610 | 1,610 | 1,610 | 1,610 | 1,610 | 1,590 | 1,560 | 1,530
Class = 1 | 2.50 | 1,610 | 1,610 | 1,610 | 1,610 | 1,610 | 1,610 | 1,610 | 1,610 | 1,610 | 1,610 | 1,610 | 1,610 | 1,610 | 1,610 | 1,610 | 1,610 | 1,610
UBP 305 x 305 x 186 | 1.00 | 1,320 | 1,320 | 1,320 | 1,320 | 1,290 | 1,260 | 1,230 | 1,170 | 1,110 | 1,050 | 997 | 945 | 896 | 850 | 808 | 768 | 732 | 42,600
| 1.13 | 1,320 | 1,320 | 1,320 | 1,320 | 1,320 | 1,310 | 1,280 | 1,220 | 1,170 | 1,120 | 1,070 | 1,020 | 973 | 927 | 884 | 843 | 805
Mc,y,Rd = 1,320 | 1.35 | 1,320 | 1,320 | 1,320 | 1,320 | 1,320 | 1,320 | 1,320 | 1,310 | 1,260 | 1,220 | 1,170 | 1,130 | 1,090 | 1,040 | 1,000 | 961 | 922
Mc,z,Rd = 601 | 1.50 | 1,320 | 1,320 | 1,320 | 1,320 | 1,320 | 1,320 | 1,320 | 1,320 | 1,310 | 1,270 | 1,230 | 1,190 | 1,150 | 1,110 | 1,070 | 1,030 | 994
| 1.77 | 1,320 | 1,320 | 1,320 | 1,320 | 1,320 | 1,320 | 1,320 | 1,320 | 1,320 | 1,320 | 1,320 | 1,280 | 1,250 | 1,220 | 1,180 | 1,140 | 1,110
| 2.00 | 1,320 | 1,320 | 1,320 | 1,320 | 1,320 | 1,320 | 1,320 | 1,320 | 1,320 | 1,320 | 1,320 | 1,320 | 1,320 | 1,290 | 1,260 | 1,220 | 1,190
Class = 1 | 2.50 | 1,320 | 1,320 | 1,320 | 1,320 | 1,320 | 1,320 | 1,320 | 1,320 | 1,320 | 1,320 | 1,320 | 1,320 | 1,320 | 1,320 | 1,320 | 1,320 | 1,320
UBP 305 x 305 x 149 | 1.00 | 1,040 | 1,040 | 1,040 | 1,040 | 1,010 | 980 | 951 | 894 | 839 | 785 | 734 | 687 | 643 | 604 | 568 | 535 | 506 | 33,100
| 1.13 | 1,040 | 1,040 | 1,040 | 1,040 | 1,040 | 1,020 | 994 | 944 | 893 | 843 | 794 | 747 | 703 | 663 | 625 | 590 | 558
Mc,y,Rd = 1,040 | 1.35 | 1,040 | 1,040 | 1,040 | 1,040 | 1,040 | 1,040 | 1,040 | 1,010 | 969 | 925 | 881 | 838 | 796 | 755 | 717 | 680 | 646
Mc,z,Rd = 469 | 1.50 | 1,040 | 1,040 | 1,040 | 1,040 | 1,040 | 1,040 | 1,040 | 1,040 | 1,010 | 972 | 931 | 891 | 851 | 812 | 774 | 738 | 703
| 1.77 | 1,040 | 1,040 | 1,040 | 1,040 | 1,040 | 1,040 | 1,040 | 1,040 | 1,040 | 1,040 | 1,010 | 972 | 936 | 900 | 865 | 830 | 797
| 2.00 | 1,040 | 1,040 | 1,040 | 1,040 | 1,040 | 1,040 | 1,040 | 1,040 | 1,040 | 1,040 | 1,040 | 1,030 | 996 | 964 | 931 | 899 | 867
Class = 1 | 2.50 | 1,040 | 1,040 | 1,040 | 1,040 | 1,040 | 1,040 | 1,040 | 1,040 | 1,040 | 1,040 | 1,040 | 1,040 | 1,040 | 1,040 | 1,040 | 1,020 | 992
UBP 305 x 305 x 126 | 1.00 | 772 | 772 | 772 | 772 | 751 | 730 | 709 | 666 | 624 | 583 | 543 | 507 | 473 | 443 | 415 | 391 | 369 | 27,400
| 1.13 | 772 | 772 | 772 | 772 | 772 | 759 | 740 | 703 | 664 | 625 | 588 | 552 | 518 | 486 | 457 | 431 | 407
Mc,y,Rd = 772 | 1.35 | 772 | 772 | 772 | 772 | 772 | 772 | 772 | 752 | 720 | 686 | 652 | 619 | 586 | 555 | 525 | 497 | 471
Mc,z,Rd = 253 | 1.50 | 772 | 772 | 772 | 772 | 772 | 772 | 772 | 772 | 751 | 721 | 690 | 658 | 627 | 597 | 567 | 540 | 513
| 1.77 | 772 | 772 | 772 | 772 | 772 | 772 | 772 | 772 | 772 | 771 | 745 | 718 | 690 | 663 | 635 | 609 | 582
| 2.00 | 772 | 772 | 772 | 772 | 772 | 772 | 772 | 772 | 772 | 772 | 772 | 760 | 735 | 710 | 685 | 660 | 635
Class = 3 | 2.50 | 772 | 772 | 772 | 772 | 772 | 772 | 772 | 772 | 772 | 772 | 772 | 772 | 772 | 772 | 770 | 749 | 728
UBP 305 x 305 x 110 | 1.00 | 704 | 704 | 704 | 700 | 679 | 657 | 636 | 592 | 547 | 504 | 463 | 426 | 393 | 364 | 339 | 317 | 297 | 23,600
| 1.13 | 704 | 704 | 704 | 704 | 703 | 685 | 666 | 626 | 585 | 544 | 504 | 467 | 433 | 402 | 374 | 350 | 327
Mc,y,Rd = 704 | 1.35 | 704 | 704 | 704 | 704 | 704 | 704 | 704 | 674 | 639 | 602 | 565 | 529 | 495 | 463 | 433 | 406 | 381
Mc,z,Rd = 228 | 1.50 | 704 | 704 | 704 | 704 | 704 | 704 | 704 | 700 | 669 | 635 | 601 | 567 | 533 | 502 | 472 | 444 | 418
| 1.77 | 704 | 704 | 704 | 704 | 704 | 704 | 704 | 704 | 704 | 685 | 656 | 625 | 594 | 564 | 535 | 507 | 480
| 2.00 | 704 | 704 | 704 | 704 | 704 | 704 | 704 | 704 | 704 | 704 | 693 | 666 | 638 | 610 | 582 | 555 | 529
Class = 3 | 2.50 | 704 | 704 | 704 | 704 | 704 | 704 | 704 | 704 | 704 | 704 | 704 | 704 | 704 | 691 | 667 | 643 | 620
UBP 305 x 305 x 95 | 1.00 | 607 | 607 | 607 | 601 | 582 | 563 | 543 | 501 | 458 | 417 | 379 | 345 | 315 | 290 | 268 | 249 | 232 | 20,000
| 1.13 | 607 | 607 | 607 | 607 | 604 | 587 | 569 | 532 | 492 | 452 | 414 | 379 | 348 | 320 | 295 | 274 | 255
Mc,y,Rd = 607 | 1.35 | 607 | 607 | 607 | 607 | 607 | 607 | 605 | 574 | 540 | 504 | 468 | 433 | 400 | 370 | 343 | 319 | 297
Mc,z,Rd = 195 | 1.50 | 607 | 607 | 607 | 607 | 607 | 607 | 607 | 597 | 567 | 534 | 500 | 466 | 434 | 403 | 376 | 350 | 327
| 1.77 | 607 | 607 | 607 | 607 | 607 | 607 | 607 | 607 | 606 | 579 | 549 | 518 | 488 | 458 | 430 | 403 | 379
| 2.00 | 607 | 607 | 607 | 607 | 607 | 607 | 607 | 607 | 607 | 607 | 583 | 556 | 527 | 499 | 472 | 446 | 421
Class = 3 | 2.50 | 607 | 607 | 607 | 607 | 607 | 607 | 607 | 607 | 607 | 607 | 607 | 607 | 596 | 573 | 549 | 525 | 501
UBP 305 x 305 x 88 | 1.00 | 543 | 543 | 543 | 538 | 521 | 504 | 486 | 448 | 409 | 371 | 336 | 305 | 278 | 255 | 235 | 218 | 203 | 18,400
| 1.13 | 543 | 543 | 543 | 543 | 540 | 525 | 509 | 475 | 439 | 402 | 367 | 335 | 306 | 281 | 259 | 240 | 223
Mc,y,Rd = 543 | 1.35 | 543 | 543 | 543 | 543 | 543 | 543 | 541 | 513 | 482 | 449 | 415 | 383 | 353 | 326 | 301 | 279 | 259
Mc,z,Rd = 131 | 1.50 | 543 | 543 | 543 | 543 | 543 | 543 | 543 | 534 | 506 | 476 | 444 | 413 | 383 | 355 | 330 | 306 | 285
| 1.77 | 543 | 543 | 543 | 543 | 543 | 543 | 543 | 543 | 542 | 516 | 488 | 460 | 431 | 404 | 378 | 354 | 331
| 2.00 | 543 | 543 | 543 | 543 | 543 | 543 | 543 | 543 | 543 | 543 | 519 | 494 | 467 | 441 | 416 | 391 | 369
Class = 4 | 2.50 | 543 | 543 | 543 | 543 | 543 | 543 | 543 | 543 | 543 | 543 | 543 | 543 | 530 | 508 | 485 | 462 | 440
UBP 305 x 305 x 79 | 1.00 | 466 | 466 | 466 | 463 | 448 | 433 | 418 | 385 | 350 | 317 | 285 | 258 | 234 | 214 | 196 | 181 | 167 | 16,400
| 1.13 | 466 | 466 | 466 | 466 | 465 | 452 | 438 | 408 | 376 | 344 | 312 | 284 | 258 | 236 | 216 | 199 | 185
Mc,y,Rd = 466 | 1.35 | 466 | 466 | 466 | 466 | 466 | 466 | 465 | 441 | 413 | 383 | 354 | 325 | 298 | 274 | 252 | 232 | 215
Mc,z,Rd = 64.6 | 1.50 | 466 | 466 | 466 | 466 | 466 | 466 | 466 | 459 | 434 | 407 | 378 | 350 | 323 | 299 | 276 | 255 | 237
| 1.77 | 466 | 466 | 466 | 466 | 466 | 466 | 466 | 466 | 465 | 442 | 417 | 391 | 365 | 340 | 317 | 295 | 275
| 2.00 | 466 | 466 | 466 | 466 | 466 | 466 | 466 | 466 | 466 | 466 | 444 | 420 | 396 | 372 | 349 | 328 | 307
Class = 4 | 2.50 | 466 | 466 | 466 | 466 | 466 | 466 | 466 | 466 | 466 | 466 | 466 | 466 | 451 | 430 | 409 | 389 | 369
UBP 254 x 254 x 85 | 1.00 | 444 | 444 | 444 | 430 | 415 | 400 | 385 | 355 | 325 | 298 | 273 | 251 | 232 | 216 | 201 | 188 | 177 | 12,300
| 1.13 | 444 | 444 | 444 | 444 | 433 | 419 | 406 | 378 | 350 | 324 | 299 | 276 | 256 | 238 | 222 | 207 | 194
Mc,y,Rd = 444 | 1.35 | 444 | 444 | 444 | 444 | 444 | 444 | 434 | 411 | 386 | 362 | 338 | 316 | 295 | 275 | 257 | 241 | 227
Mc,z,Rd = 149 | 1.50 | 444 | 444 | 444 | 444 | 444 | 444 | 444 | 429 | 407 | 384 | 362 | 340 | 319 | 299 | 281 | 264 | 249
| 1.77 | 444 | 444 | 444 | 444 | 444 | 444 | 444 | 444 | 437 | 418 | 398 | 378 | 358 | 339 | 321 | 304 | 287
| 2.00 | 444 | 444 | 444 | 444 | 444 | 444 | 444 | 444 | 444 | 441 | 424 | 406 | 387 | 369 | 352 | 335 | 318
Class = 3 | 2.50 | 444 | 444 | 444 | 444 | 444 | 444 | 444 | 444 | 444 | 444 | 444 | 444 | 438 | 423 | 407 | 392 | 376
UBP 254 x 254 x 71 | 1.00 | 371 | 371 | 371 | 357 | 343 | 329 | 315 | 286 | 258 | 232 | 210 | 190 | 174 | 160 | 148 | 138 | 127 | 10,100
| 1.13 | 371 | 371 | 371 | 370 | 358 | 346 | 333 | 306 | 279 | 253 | 230 | 210 | 192 | 177 | 163 | 152 | 142
Mc,y,Rd = 371 | 1.35 | 371 | 371 | 371 | 371 | 371 | 368 | 357 | 334 | 310 | 286 | 263 | 242 | 223 | 205 | 190 | 176 | 164
Mc,z,Rd = 123 | 1.50 | 371 | 371 | 371 | 371 | 371 | 371 | 371 | 350 | 328 | 306 | 283 | 262 | 243 | 225 | 209 | 194 | 181
| 1.77 | 371 | 371 | 371 | 371 | 371 | 371 | 371 | 371 | 356 | 336 | 315 | 295 | 276 | 258 | 241 | 225 | 211
| 2.00 | 371 | 371 | 371 | 371 | 371 | 371 | 371 | 371 | 371 | 357 | 338 | 320 | 301 | 284 | 267 | 251 | 236
Class = 3 | 2.50 | 371 | 371 | 371 | 371 | 371 | 371 | 371 | 371 | 371 | 371 | 371 | 362 | 347 | 331 | 315 | 300 | 285
UBP 254 x 254 x 63 | 1.00 | 325 | 325 | 324 | 312 | 299 | 286 | 273 | 246 | 219 | 196 | 175 | 158 | 143 | 131 | 121 | 110 | 101 | 8,860
| 1.13 | 325 | 325 | 325 | 323 | 313 | 301 | 289 | 264 | 238 | 214 | 193 | 174 | 158 | 145 | 133 | 124 | 114
Mc,y,Rd = 325 | 1.35 | 325 | 325 | 325 | 325 | 325 | 321 | 311 | 289 | 266 | 243 | 221 | 202 | 184 | 168 | 155 | 143 | 133
Mc,z,Rd = 95.3 | 1.50 | 325 | 325 | 325 | 325 | 325 | 325 | 323 | 304 | 282 | 260 | 239 | 219 | 201 | 185 | 170 | 157 | 146
| 1.77 | 325 | 325 | 325 | 325 | 325 | 325 | 325 | 325 | 307 | 288 | 268 | 249 | 230 | 213 | 198 | 184 | 171
| 2.00 | 325 | 325 | 325 | 325 | 325 | 325 | 325 | 325 | 324 | 307 | 289 | 270 | 253 | 236 | 220 | 205 | 192
Class = 4 | 2.50 | 325 | 325 | 325 | 325 | 325 | 325 | 325 | 325 | 325 | 325 | 324 | 309 | 294 | 278 | 263 | 249 | 235
UBP 203 x 203 x 54 | 1.00 | 227 | 227 | 219 | 210 | 200 | 190 | 180 | 161 | 144 | 130 | 117 | 107 | 98.0 | 90.5 | 83.9 | 77.0 | 71.1 | 5,030
| 1.13 | 227 | 227 | 227 | 219 | 210 | 201 | 192 | 174 | 158 | 143 | 129 | 118 | 108 | 99.6 | 92.4 | 86.4 | 80.4
Mc,y,Rd = 227 | 1.35 | 227 | 227 | 227 | 227 | 224 | 217 | 209 | 193 | 178 | 163 | 149 | 137 | 126 | 116 | 107 | 99.7 | 93.4
Mc,z,Rd = 75.5 | 1.50 | 227 | 227 | 227 | 227 | 227 | 225 | 218 | 204 | 189 | 175 | 161 | 149 | 138 | 127 | 118 | 110 | 102
| 1.77 | 227 | 227 | 227 | 227 | 227 | 227 | 227 | 220 | 207 | 194 | 182 | 169 | 158 | 147 | 137 | 128 | 120
| 2.00 | 227 | 227 | 227 | 227 | 227 | 227 | 227 | 227 | 220 | 208 | 196 | 185 | 174 | 163 | 153 | 143 | 135
Class = 3 | 2.50 | 227 | 227 | 227 | 227 | 227 | 227 | 227 | 227 | 227 | 227 | 222 | 212 | 202 | 193 | 183 | 173 | 164
UBP 203 x 203 x 45 | 1.00 | 188 | 188 | 181 | 172 | 163 | 154 | 145 | 127 | 111 | 98.1 | 87.5 | 78.9 | 71.7 | 64.8 | 58.8 | 53.8 | 49.7 | 4,100
| 1.13 | 188 | 188 | 188 | 180 | 172 | 163 | 155 | 138 | 122 | 108 | 96.6 | 86.9 | 78.9 | 72.6 | 66.4 | 60.8 | 56.1
Mc,y,Rd = 188 | 1.35 | 188 | 188 | 188 | 188 | 184 | 177 | 169 | 154 | 139 | 124 | 112 | 101 | 91.8 | 83.8 | 77.3 | 72.2 | 67.1
Mc,z,Rd = 61.8 | 1.50 | 188 | 188 | 188 | 188 | 188 | 184 | 178 | 163 | 149 | 135 | 122 | 111 | 101 | 92.3 | 84.6 | 78.3 | 73.6
| 1.77 | 188 | 188 | 188 | 188 | 188 | 188 | 188 | 178 | 165 | 152 | 139 | 128 | 117 | 108 | 99.1 | 91.6 | 84.8
| 2.00 | 188 | 188 | 188 | 188 | 188 | 188 | 188 | 187 | 176 | 164 | 152 | 141 | 130 | 120 | 111 | 103 | 95.9
Class = 3 | 2.50 | 188 | 188 | 188 | 188 | 188 | 188 | 188 | 188 | 188 | 185 | 175 | 165 | 155 | 145 | 136 | 128 | 120
(1) C1 is the factor dependent on the loading and end restraints
Section classification given applies to members subject to bending about the y-y axis only
This data was downloaded from the Orange Book website (http://orangebook.arcelormittal.com/design-data/uk-na/bearing-piles/universal-bearing-piles/buckling-moment/s460/) on 07/11/2023 at 20:17
© 2023, SCI and ArcelorMittal Commercial Sections S.A. This data is subject to the same terms as defined by the Orange Book website (http://orangebook.arcelormittal.com/terms-conditions/)