## UBP-secpropsdimsprops-Eurocode3
Eurocode 3 - UK National Annex
Wide flange bearing piles - UBP, Section properties - Dimensions and properties
Section designation | Dimensions | [13 empty] | Properties
| Mass per metre | Depth of section | Width of section | Thickness |  | Root radius | Depth between fillets | Ratios for local buckling |  | Dimensions for detailing |  |  | Surface area |  | Second moment of area |  | Radius of gyration |  | Elastic modulus |  | Plastic modulus |  | Buckling parameter | Torsional index | Warping constant | Torsional constant | Area of section
|  |  |  | Web | Flange |  |  | Web | Flange | End clearance | Notch |  | Per metre | Per tonne | Axis y-y | Axis z-z | Axis y-y | Axis z-z | Axis y-y | Axis z-z | Axis y-y | Axis z-z
|  | h | b | tw | tf | r | d | cw / tw | cf / tf | C | N | n | [10 empty] | U | X | Iw | IT | A
| kg/m | mm | mm | mm | mm | mm | mm |  |  | mm | mm | mm | m2 | m2 | cm4 | cm4 | cm | cm | cm3 | cm3 | cm3 | cm3 |  |  | dm6 | cm4 | cm2
UBP 356 x 368 x 174 | 174 | 361.4 | 378.5 | 20.3 | 20.4 | 15.2 | 290.2 | 14.3 | 8.03 | 12 | 190 | 36 | 2.17 | 12.5 | 51,000 | 18,500 | 15.2 | 9.13 | 2,820 | 976 | 3,190 | 1,500 | 8.314 | 15.8 | 5.36 | 330 | 222
UBP 356 x 368 x 152 | 152 | 356.4 | 376.0 | 17.8 | 17.9 | 15.2 | 290.2 | 16.3 | 9.16 | 11 | 190 | 34 | 2.16 | 14.2 | 44,000 | 15,900 | 15.1 | 9.05 | 2,470 | 844 | 2,770 | 1,290 | 8.283 | 17.8 | 4.54 | 223 | 194
UBP 356 x 368 x 133 | 133 | 352.0 | 373.8 | 15.6 | 15.7 | 15.2 | 290.2 | 18.6 | 10.44 | 10 | 190 | 32 | 2.14 | 16.1 | 38,000 | 13,700 | 15.0 | 8.99 | 2,160 | 732 | 2,410 | 1,120 | 8.257 | 20.1 | 3.86 | 151 | 169
UBP 356 x 368 x 109 | 109 | 346.4 | 371.0 | 12.8 | 12.9 | 15.2 | 290.2 | 22.7 | 12.71 | 8 | 190 | 30 | 2.13 | 19.5 | 30,600 | 11,000 | 14.9 | 8.90 | 1,770 | 592 | 1,960 | 903 | 8.224 | 24.1 | 3.05 | 84.6 | 139
UBP 305 x 305 x 223 | 223 | 337.9 | 325.7 | 30.3 | 30.4 | 15.2 | 246.7 | 8.14 | 4.36 | 17 | 158 | 46 | 1.89 | 8.48 | 52,700 | 17,600 | 13.6 | 7.87 | 3,120 | 1,080 | 3,650 | 1,680 | 7.788 | 9.52 | 4.14 | 943 | 284
UBP 305 x 305 x 186 | 186 | 328.3 | 320.9 | 25.5 | 25.6 | 15.2 | 246.7 | 9.67 | 5.18 | 15 | 158 | 42 | 1.86 | 10.0 | 42,600 | 14,100 | 13.4 | 7.73 | 2,600 | 882 | 3,000 | 1,370 | 7.726 | 11.1 | 3.23 | 560 | 237
UBP 305 x 305 x 149 | 149 | 318.5 | 316.0 | 20.6 | 20.7 | 15.2 | 246.7 | 12.0 | 6.40 | 12 | 158 | 36 | 1.83 | 12.3 | 33,100 | 10,900 | 13.2 | 7.58 | 2,080 | 690 | 2,370 | 1,070 | 7.660 | 13.5 | 2.41 | 295 | 190
UBP 305 x 305 x 126 | 126 | 312.3 | 312.9 | 17.5 | 17.6 | 15.2 | 246.7 | 14.1 | 7.53 | 11 | 158 | 34 | 1.82 | 14.4 | 27,400 | 9,000 | 13.1 | 7.49 | 1,760 | 575 | 1,990 | 885 | 7.621 | 15.7 | 1.95 | 182 | 161
UBP 305 x 305 x 110 | 110 | 307.9 | 310.7 | 15.3 | 15.4 | 15.2 | 246.7 | 16.1 | 8.60 | 10 | 158 | 32 | 1.80 | 16.4 | 23,600 | 7,710 | 13.0 | 7.42 | 1,530 | 496 | 1,720 | 762 | 7.590 | 17.7 | 1.65 | 122 | 140
UBP 305 x 305 x 95 | 94.9 | 303.7 | 308.7 | 13.3 | 13.3 | 15.2 | 246.7 | 18.5 | 9.96 | 9 | 158 | 30 | 1.79 | 18.9 | 20,000 | 6,530 | 12.9 | 7.35 | 1,320 | 423 | 1,470 | 648 | 7.559 | 20.2 | 1.38 | 80.0 | 121
UBP 305 x 305 x 88 | 88.0 | 301.7 | 307.8 | 12.4 | 12.3 | 15.2 | 246.7 | 19.9 | 10.77 | 8 | 158 | 28 | 1.78 | 20.3 | 18,400 | 5,980 | 12.8 | 7.31 | 1,220 | 389 | 1,360 | 595 | 7.538 | 21.6 | 1.25 | 64.2 | 112
UBP 305 x 305 x 79 | 78.9 | 299.3 | 306.4 | 11.0 | 11.1 | 15.2 | 246.7 | 22.4 | 11.94 | 8 | 158 | 28 | 1.78 | 22.5 | 16,400 | 5,330 | 12.8 | 7.28 | 1,100 | 348 | 1,220 | 531 | 7.531 | 23.8 | 1.10 | 46.9 | 100
UBP 254 x 254 x 85 | 85.1 | 254.3 | 260.4 | 14.4 | 14.3 | 12.7 | 200.3 | 13.9 | 7.71 | 9 | 134 | 28 | 1.50 | 17.6 | 12,300 | 4,220 | 10.7 | 6.24 | 966 | 324 | 1,090 | 498 | 6.916 | 15.6 | 0.606 | 81.8 | 108
UBP 254 x 254 x 71 | 71.0 | 249.7 | 258.0 | 12.0 | 12.0 | 12.7 | 200.3 | 16.7 | 9.19 | 8 | 134 | 26 | 1.49 | 20.9 | 10,100 | 3,440 | 10.6 | 6.17 | 807 | 267 | 904 | 409 | 6.886 | 18.4 | 0.485 | 48.4 | 90.4
UBP 254 x 254 x 63 | 63.0 | 247.1 | 256.6 | 10.6 | 10.7 | 12.7 | 200.3 | 18.9 | 10.31 | 7 | 134 | 24 | 1.48 | 23.5 | 8,860 | 3,020 | 10.5 | 6.13 | 717 | 235 | 799 | 360 | 6.872 | 20.4 | 0.421 | 34.3 | 80.2
UBP 203 x 203 x 54 | 53.9 | 204.0 | 207.7 | 11.3 | 11.4 | 10.2 | 160.8 | 14.2 | 7.72 | 8 | 110 | 22 | 1.20 | 22.2 | 5,030 | 1,700 | 8.55 | 4.98 | 493 | 164 | 557 | 252 | 6.194 | 15.8 | 0.158 | 32.7 | 68.7
UBP 203 x 203 x 45 | 44.9 | 200.2 | 205.9 | 9.5 | 9.5 | 10.2 | 160.8 | 16.9 | 9.26 | 7 | 110 | 20 | 1.19 | 26.4 | 4,100 | 1,380 | 8.46 | 4.92 | 410 | 134 | 459 | 206 | 6.159 | 18.6 | 0.126 | 19.2 | 57.2
This data was downloaded from the Orange Book website (http://orangebook.arcelormittal.com/design-data/uk-na/bearing-piles/universal-bearing-piles/section-properties-dimensions-and-properties/) on 07/11/2023 at 14:27
© 2023, SCI and ArcelorMittal Commercial Sections S.A. This data is subject to the same terms as defined by the Orange Book website (http://orangebook.arcelormittal.com/terms-conditions/)