## UBP-webbearingbuckling-S460-Eur
Eurocode 3 - UK National Annex (EN 1993-1-1:2005, EN 10365)
Wide flange bearing piles - UBP, Web bearing and buckling resistance for: S460
Unstiffened webs
Section designation | Design shear resistance | Position of stiff bearing | Design resistance of unstiffened web, FRd (kN) and limiting length, clim (mm)
| Vc,Rd |  | Stiff bearing length, ss (mm)
| kN |  | 0 | 10 | 20 | 30 | 40 | 50 | 75 | 100 | 150 | 200 | 250 | 300 | 350
UBP 356 x 368 x 174 | 1,970 | FRd (c = 0) | 556 | 653 | 763 | 885 | 1,020 | 1,160 | 1,460 | 1,680 | 2,130 | 2,570 | 3,020 | 3,470 | 3,910
|  | clim (mm) | 210 | 200 | 190 | 180 | 170 | 160 | 140 | 130 | 130 | 130 | 130 | 130 | 130
|  | FRd (c ≥ clim) | 1,940 | 2,030 | 2,120 | 2,210 | 2,300 | 2,380 | 2,610 | 2,830 | 3,280 | 3,720 | 4,170 | 4,620 | 5,060
UBP 356 x 368 x 152 | 1,720 | FRd (c = 0) | 456 | 541 | 638 | 748 | 866 | 992 | 1,230 | 1,430 | 1,820 | 2,210 | 2,600 | 2,990 | 3,390
|  | clim (mm) | 210 | 200 | 190 | 180 | 170 | 160 | 140 | 120 | 120 | 120 | 120 | 120 | 120
|  | FRd (c ≥ clim) | 1,570 | 1,650 | 1,730 | 1,800 | 1,880 | 1,960 | 2,160 | 2,350 | 2,740 | 3,140 | 3,530 | 3,920 | 4,310
UBP 356 x 368 x 133 | 1,570 | FRd (c = 0) | 390 | 468 | 559 | 661 | 771 | 889 | 1,090 | 1,270 | 1,630 | 1,990 | 2,340 | 2,700 | 3,060
|  | clim (mm) | 210 | 200 | 190 | 180 | 170 | 160 | 140 | 110 | 110 | 110 | 110 | 110 | 110
|  | FRd (c ≥ clim) | 1,330 | 1,400 | 1,470 | 1,540 | 1,620 | 1,690 | 1,870 | 2,050 | 2,400 | 2,760 | 3,120 | 3,460 | 3,630
UBP 356 x 368 x 109 | 1,290 | FRd (c = 0) | 289 | 354 | 430 | 515 | 608 | 703 | 851 | 998 | 1,290 | 1,590 | 1,910 | 2,040 | 2,170
|  | clim (mm) | 210 | 200 | 190 | 180 | 170 | 160 | 140 | 110 | 100 | 100 | 110 | 110 | 110
|  | FRd (c ≥ clim) | 970 | 1,030 | 1,090 | 1,150 | 1,200 | 1,260 | 1,410 | 1,560 | 1,890 | 2,030 | 2,200 | 2,320 | 2,430
UBP 305 x 305 x 223 | 2,650 | FRd (c = 0) | 940 | 1,080 | 1,240 | 1,420 | 1,610 | 1,820 | 2,330 | 2,660 | 3,330 | 4,000 | 4,660 | 5,330 | 6,000
|  | clim (mm) | 190 | 180 | 170 | 160 | 160 | 160 | 160 | 160 | 160 | 160 | 160 | 160 | 160
|  | FRd (c ≥ clim) | 3,470 | 3,600 | 3,740 | 3,870 | 4,000 | 4,140 | 4,470 | 4,800 | 5,470 | 6,140 | 6,800 | 7,470 | 8,130
UBP 305 x 305 x 186 | 2,210 | FRd (c = 0) | 720 | 841 | 979 | 1,130 | 1,300 | 1,470 | 1,860 | 2,140 | 2,700 | 3,260 | 3,820 | 4,380 | 4,950
|  | clim (mm) | 190 | 180 | 170 | 160 | 150 | 140 | 140 | 140 | 140 | 140 | 140 | 140 | 140
|  | FRd (c ≥ clim) | 2,610 | 2,720 | 2,840 | 2,950 | 3,060 | 3,170 | 3,450 | 3,730 | 4,300 | 4,860 | 5,420 | 5,980 | 6,540
UBP 305 x 305 x 149 | 1,770 | FRd (c = 0) | 520 | 618 | 732 | 858 | 996 | 1,140 | 1,420 | 1,640 | 2,090 | 2,550 | 3,000 | 3,450 | 3,910
|  | clim (mm) | 190 | 180 | 170 | 160 | 150 | 140 | 120 | 120 | 120 | 120 | 120 | 120 | 120
|  | FRd (c ≥ clim) | 1,840 | 1,940 | 2,030 | 2,120 | 2,210 | 2,300 | 2,520 | 2,750 | 3,200 | 3,660 | 4,110 | 4,560 | 5,020
UBP 305 x 305 x 126 | 1,500 | FRd (c = 0) | 405 | 489 | 587 | 697 | 817 | 944 | 1,150 | 1,340 | 1,730 | 2,110 | 2,500 | 2,880 | 3,270
|  | clim (mm) | 190 | 180 | 170 | 160 | 150 | 140 | 110 | 110 | 110 | 110 | 110 | 110 | 110
|  | FRd (c ≥ clim) | 1,420 | 1,490 | 1,570 | 1,650 | 1,720 | 1,800 | 2,000 | 2,190 | 2,570 | 2,960 | 3,340 | 3,730 | 4,110
UBP 305 x 305 x 110 | 1,370 | FRd (c = 0) | 345 | 423 | 514 | 616 | 727 | 840 | 1,020 | 1,190 | 1,540 | 1,900 | 2,250 | 2,600 | 2,950
|  | clim (mm) | 190 | 180 | 170 | 160 | 150 | 140 | 110 | 100 | 100 | 100 | 100 | 100 | 100
|  | FRd (c ≥ clim) | 1,190 | 1,260 | 1,330 | 1,400 | 1,480 | 1,550 | 1,720 | 1,900 | 2,250 | 2,600 | 2,950 | 3,300 | 3,700
UBP 305 x 305 x 95 | 1,180 | FRd (c = 0) | 277 | 345 | 425 | 516 | 614 | 698 | 851 | 1,000 | 1,310 | 1,620 | 1,920 | 2,230 | 2,500
|  | clim (mm) | 190 | 180 | 170 | 160 | 150 | 140 | 110 | 90.0 | 90.0 | 90.0 | 90.0 | 90.0 | 100
|  | FRd (c ≥ clim) | 947 | 1,010 | 1,070 | 1,130 | 1,190 | 1,250 | 1,410 | 1,560 | 1,860 | 2,170 | 2,470 | 2,620 | 2,780
UBP 305 x 305 x 88 | 1,110 | FRd (c = 0) | 247 | 311 | 386 | 472 | 565 | 635 | 777 | 920 | 1,200 | 1,490 | 1,780 | 2,040 | 2,170
|  | clim (mm) | 190 | 180 | 170 | 160 | 150 | 140 | 110 | 90.0 | 90.0 | 90.0 | 90.0 | 100 | 100
|  | FRd (c ≥ clim) | 839 | 896 | 953 | 1,010 | 1,070 | 1,120 | 1,270 | 1,410 | 1,700 | 2,000 | 2,130 | 2,290 | 2,410
UBP 305 x 305 x 79 | 985 | FRd (c = 0) | 210 | 266 | 334 | 411 | 494 | 549 | 676 | 802 | 1,060 | 1,360 | 1,490 | 1,600 | 1,700
|  | clim (mm) | 190 | 180 | 170 | 160 | 150 | 140 | 110 | 90.0 | 80.0 | 90.0 | 90.0 | 90.0 | 90.0
|  | FRd (c ≥ clim) | 705 | 756 | 806 | 857 | 908 | 958 | 1,080 | 1,210 | 1,440 | 1,580 | 1,690 | 1,790 | 1,880
UBP 254 x 254 x 85 | 1,050 | FRd (c = 0) | 285 | 359 | 447 | 546 | 654 | 734 | 900 | 1,060 | 1,400 | 1,730 | 2,060 | 2,390 | 2,720
|  | clim (mm) | 150 | 140 | 130 | 120 | 110 | 100 | 90.0 | 90.0 | 90.0 | 90.0 | 90.0 | 90.0 | 90.0
|  | FRd (c ≥ clim) | 995 | 1,060 | 1,130 | 1,190 | 1,260 | 1,330 | 1,490 | 1,660 | 1,990 | 2,320 | 2,650 | 2,980 | 3,310
UBP 254 x 254 x 71 | 876 | FRd (c = 0) | 217 | 279 | 354 | 439 | 528 | 583 | 721 | 859 | 1,140 | 1,410 | 1,690 | 1,960 | 2,230
|  | clim (mm) | 150 | 140 | 130 | 120 | 110 | 100 | 80.0 | 80.0 | 80.0 | 80.0 | 80.0 | 80.0 | 90.0
|  | FRd (c ≥ clim) | 747 | 802 | 857 | 912 | 968 | 1,020 | 1,160 | 1,300 | 1,580 | 1,850 | 2,170 | 2,310 | 2,450
UBP 254 x 254 x 63 | 774 | FRd (c = 0) | 182 | 237 | 304 | 379 | 452 | 500 | 622 | 744 | 988 | 1,230 | 1,510 | 1,620 | 1,730
|  | clim (mm) | 150 | 140 | 130 | 120 | 110 | 100 | 80.0 | 70.0 | 70.0 | 70.0 | 80.0 | 80.0 | 80.0
|  | FRd (c ≥ clim) | 618 | 667 | 715 | 764 | 813 | 862 | 983 | 1,100 | 1,350 | 1,560 | 1,700 | 1,800 | 1,900
UBP 203 x 203 x 54 | 663 | FRd (c = 0) | 180 | 239 | 312 | 394 | 462 | 514 | 644 | 774 | 1,030 | 1,290 | 1,550 | 1,810 | 2,070
|  | clim (mm) | 120 | 110 | 100 | 90.0 | 80.0 | 70.0 | 70.0 | 70.0 | 70.0 | 70.0 | 70.0 | 70.0 | 70.0
|  | FRd (c ≥ clim) | 627 | 679 | 731 | 783 | 835 | 887 | 1,020 | 1,150 | 1,410 | 1,670 | 1,930 | 2,190 | 2,370
UBP 203 x 203 x 45 | 556 | FRd (c = 0) | 137 | 187 | 250 | 320 | 368 | 412 | 521 | 630 | 849 | 1,070 | 1,290 | 1,440 | 1,530
|  | clim (mm) | 120 | 110 | 100 | 90.0 | 80.0 | 70.0 | 60.0 | 60.0 | 60.0 | 60.0 | 60.0 | 70.0 | 70.0
|  | FRd (c ≥ clim) | 470 | 513 | 557 | 601 | 644 | 688 | 797 | 907 | 1,120 | 1,360 | 1,460 | 1,570 | 1,660
If c < clim then use FRd value for c = 0
This data was downloaded from the Orange Book website (http://orangebook.arcelormittal.com/design-data/uk-na/bearing-piles/universal-bearing-piles/web-bearing-buckling/s460/) on 07/11/2023 at 20:26
© 2023, SCI and ArcelorMittal Commercial Sections S.A. This data is subject to the same terms as defined by the Orange Book website (http://orangebook.arcelormittal.com/terms-conditions/)