## UPE-axialforcebending-S355-Euro
Eurocode 3 - UK National Annex (EN 1993-1-1:2005, EN 10365)
Parallel flange channels - UPE, Axial force and bending for: S355
Cross-section resistance and member buckling checks
Section designation | Cross-section resistance check | [12 empty] | Member buckling check
and resistances | n Limit | Moment Resistance Mc,y,Rd, Mc,z,Rd (kNm) and Reduced Moment Resistance MN,y,Rd, MN,z,Rd (kNm) | [11 empty] | n Limit | Compression resistance Nb,y,Rd, Nb,z,Rd (kN) and Buckling Resistance Moment Mb,Rd (kNm)
(kN, kNm) | Class 3 | for Ratios of Design Axial Force to Design Axial Plastic Resistance n = NEd / Npl,Rd | [11 empty] | Class 3 | for varying buckling lengths L (m) within the limiting value of n = NEd / Npl,Rd
| Class 2 | n | 0.0 | 0.1 | 0.2 | 0.3 | 0.4 | 0.5 | 0.6 | 0.7 | 0.8 | 0.9 | 1.0 | Class 2 | L (m) | 1.0 | 1.5 | 2.0 | 2.5 | 3.0 | 3.5 | 4.0 | 5.0 | 6.0 | 7.0 | 8.0 | 9.0 | 10.0 | 11.0 | 12.0 | 13.0 | 14.0
UPE 400 | n/a | Mc,y,Rd | 435 | 435 | 435 | 435 | 435 | 435 | 435 | 435 | 435 | 435 | 435 | 0 | Nb,y,Rd | 3,170 | 3,170 | 3,170 | 3,150 | 3,080 | 3,010 | 2,940 | 2,800 | 2,650 | 2,490 | 2,330 | 2,160 | 1,990 | 1,820 | 1,670 | 1,520 | 1,380
Npl,Rd = 3,170 | 1.000 | Mc,z,Rd | 65.9 | 65.9 | 65.9 | 65.9 | 65.9 | 65.9 | 65.9 | 65.9 | 65.9 | 65.9 | 65.9 |  | Nb,z,Rd | 2,870 | 2,540 | 2,170 | 1,790 | 1,460 | 1,180 | 965 | 670 | 488 | 370 | 290 | 233 | 192 | 160 | 136 | 117 | 101
[14 empty] | 1.000 | Mb,Rd | 435 | 396 | 347 | 306 | 272 | 244 | 221 | 185 | 160 | 141 | 126 | 114 | 105 | 96.7 | 89.8 | 83.9 | 78.8
UPE 360 | n/a | Mc,y,Rd | 339 | 339 | 339 | 339 | 339 | 339 | 339 | 339 | 339 | 339 | 339 | 0 | Nb,y,Rd | 2,690 | 2,690 | 2,690 | 2,640 | 2,580 | 2,510 | 2,450 | 2,310 | 2,170 | 2,020 | 1,870 | 1,710 | 1,560 | 1,410 | 1,270 | 1,150 | 1,040
Npl,Rd = 2,690 | 1.000 | Mc,z,Rd | 61.4 | 61.4 | 61.4 | 61.4 | 61.4 | 61.4 | 61.4 | 61.4 | 61.4 | 61.4 | 61.4 |  | Nb,z,Rd | 2,420 | 2,130 | 1,810 | 1,480 | 1,200 | 966 | 788 | 545 | 397 | 301 | 235 | 189 | 155 | 130 | 110 | 94.4 | 81.9
[14 empty] | 1.000 | Mb,Rd | 339 | 304 | 266 | 234 | 208 | 186 | 169 | 142 | 123 | 108 | 97.2 | 88.2 | 80.8 | 74.6 | 69.3 | 64.8 | 60.8
UPE 330 | n/a | Mc,y,Rd | 281 | 281 | 281 | 281 | 281 | 281 | 281 | 281 | 281 | 281 | 281 | 0 | Nb,y,Rd | 2,410 | 2,410 | 2,400 | 2,340 | 2,270 | 2,210 | 2,140 | 2,010 | 1,860 | 1,710 | 1,560 | 1,400 | 1,260 | 1,120 | 1,000 | 896 | 803
Npl,Rd = 2,410 | 1.000 | Mc,z,Rd | 55.4 | 55.4 | 55.4 | 55.4 | 55.4 | 55.4 | 55.4 | 55.4 | 55.4 | 55.4 | 55.4 |  | Nb,z,Rd | 2,140 | 1,860 | 1,560 | 1,260 | 1,000 | 801 | 650 | 447 | 324 | 245 | 192 | 154 | 126 | 105 | 89.2 | 76.6 | 66.4
[14 empty] | 1.000 | Mb,Rd | 281 | 247 | 214 | 188 | 166 | 149 | 135 | 113 | 97.8 | 86.3 | 77.4 | 70.2 | 64.3 | 59.3 | 55.1 | 51.5 | 48.4
UPE 300 | n/a | Mc,y,Rd | 218 | 218 | 218 | 218 | 218 | 218 | 218 | 218 | 218 | 218 | 218 | 0 | Nb,y,Rd | 2,010 | 2,010 | 1,990 | 1,930 | 1,870 | 1,820 | 1,760 | 1,630 | 1,500 | 1,360 | 1,220 | 1,090 | 963 | 852 | 755 | 671 | 599
Npl,Rd = 2,010 | 1.000 | Mc,z,Rd | 48.6 | 48.6 | 48.6 | 48.6 | 48.6 | 48.6 | 48.6 | 48.6 | 48.6 | 48.6 | 48.6 |  | Nb,z,Rd | 1,780 | 1,530 | 1,270 | 1,010 | 803 | 640 | 518 | 355 | 257 | 194 | 152 | 122 | 99.7 | 83.2 | 70.5 | 60.5 | 52.5
[14 empty] | 1.000 | Mb,Rd | 218 | 188 | 162 | 141 | 125 | 112 | 101 | 84.8 | 73.2 | 64.6 | 57.8 | 52.5 | 48.0 | 44.3 | 41.2 | 38.5 | 36.1
UPE 270 | n/a | Mc,y,Rd | 160 | 160 | 160 | 160 | 160 | 160 | 160 | 160 | 160 | 160 | 160 | 0 | Nb,y,Rd | 1,590 | 1,590 | 1,560 | 1,510 | 1,460 | 1,410 | 1,350 | 1,240 | 1,130 | 1,000 | 887 | 778 | 681 | 597 | 524 | 463 | 411
Npl,Rd = 1,590 | 1.000 | Mc,z,Rd | 39.8 | 39.8 | 39.8 | 39.8 | 39.8 | 39.8 | 39.8 | 39.8 | 39.8 | 39.8 | 39.8 |  | Nb,z,Rd | 1,400 | 1,200 | 978 | 775 | 610 | 484 | 390 | 267 | 193 | 145 | 114 | 91.1 | 74.6 | 62.3 | 52.7 | 45.2 | 39.2
[14 empty] | 1.000 | Mb,Rd | 158 | 135 | 116 | 100 | 88.2 | 78.6 | 70.9 | 59.3 | 51.1 | 45.0 | 40.3 | 36.5 | 33.4 | 30.8 | 28.6 | 26.7 | 25.1
UPE 240 | n/a | Mc,y,Rd | 123 | 123 | 123 | 123 | 123 | 123 | 123 | 123 | 123 | 123 | 123 | 0 | Nb,y,Rd | 1,370 | 1,360 | 1,320 | 1,270 | 1,220 | 1,170 | 1,120 | 1,010 | 895 | 780 | 674 | 581 | 502 | 435 | 379 | 333 | 294
Npl,Rd = 1,370 | 1.000 | Mc,z,Rd | 32.7 | 32.7 | 32.7 | 32.7 | 32.7 | 32.7 | 32.7 | 32.7 | 32.7 | 32.7 | 32.7 |  | Nb,z,Rd | 1,180 | 998 | 802 | 625 | 486 | 383 | 308 | 209 | 151 | 114 | 88.6 | 71.0 | 58.2 | 48.5 | 41.1 | 35.2 | 30.5
[14 empty] | 1.000 | Mb,Rd | 120 | 101 | 86.7 | 75.3 | 66.3 | 59.2 | 53.5 | 45.0 | 38.9 | 34.3 | 30.7 | 27.9 | 25.5 | 23.6 | 21.9 | 20.4 | 19.2
UPE 220 | n/a | Mc,y,Rd | 99.8 | 99.8 | 99.8 | 99.8 | 99.8 | 99.8 | 99.8 | 99.8 | 99.8 | 99.8 | 99.8 | 0 | Nb,y,Rd | 1,200 | 1,190 | 1,150 | 1,100 | 1,050 | 1,000 | 954 | 846 | 735 | 629 | 536 | 456 | 390 | 336 | 292 | 255 | 225
Npl,Rd = 1,200 | 1.000 | Mc,z,Rd | 27.8 | 27.8 | 27.8 | 27.8 | 27.8 | 27.8 | 27.8 | 27.8 | 27.8 | 27.8 | 27.8 |  | Nb,z,Rd | 1,020 | 852 | 671 | 515 | 397 | 311 | 249 | 168 | 121 | 91.1 | 71.0 | 56.8 | 46.5 | 38.8 | 32.8 | 28.1 | 24.4
[14 empty] | 1.000 | Mb,Rd | 95.3 | 80.3 | 68.5 | 59.5 | 52.4 | 46.9 | 42.4 | 35.7 | 30.9 | 27.3 | 24.5 | 22.2 | 20.4 | 18.8 | 17.5 | 16.3 | 15.3
UPE 200 | n/a | Mc,y,Rd | 78.1 | 78.1 | 78.1 | 78.1 | 78.1 | 78.1 | 78.1 | 78.1 | 78.1 | 78.1 | 78.1 | 0 | Nb,y,Rd | 1,030 | 1,010 | 965 | 922 | 877 | 830 | 780 | 677 | 575 | 482 | 404 | 340 | 289 | 247 | 213 | 186 | 163
Npl,Rd = 1,030 | 1.000 | Mc,z,Rd | 22.5 | 22.5 | 22.5 | 22.5 | 22.5 | 22.5 | 22.5 | 22.5 | 22.5 | 22.5 | 22.5 |  | Nb,z,Rd | 859 | 699 | 538 | 405 | 309 | 241 | 192 | 129 | 92.6 | 69.5 | 54.1 | 43.3 | 35.4 | 29.5 | 25.0 | 21.4 | 18.5
[14 empty] | 1.000 | Mb,Rd | 72.9 | 60.9 | 51.8 | 44.8 | 39.5 | 35.3 | 31.9 | 26.8 | 23.2 | 20.5 | 18.4 | 16.7 | 15.3 | 14.1 | 13.1 | 12.3 | 11.5
UPE 180 | n/a | Mc,y,Rd | 61.4 | 61.4 | 61.4 | 61.4 | 61.4 | 61.4 | 61.4 | 61.4 | 61.4 | 61.4 | 61.4 | 0 | Nb,y,Rd | 891 | 860 | 820 | 778 | 734 | 687 | 638 | 539 | 446 | 367 | 303 | 252 | 212 | 181 | 155 | 135 | 118
Npl,Rd = 891 | 1.000 | Mc,z,Rd | 18.6 | 18.6 | 18.6 | 18.6 | 18.6 | 18.6 | 18.6 | 18.6 | 18.6 | 18.6 | 18.6 |  | Nb,z,Rd | 727 | 578 | 434 | 322 | 243 | 188 | 149 | 100 | 71.6 | 53.7 | 41.7 | 33.4 | 27.3 | 22.7 | 19.2 | 16.5 | 14.3
[14 empty] | 1.000 | Mb,Rd | 56.1 | 46.7 | 39.7 | 34.4 | 30.3 | 27.2 | 24.6 | 20.8 | 18.0 | 15.9 | 14.3 | 13.0 | 11.9 | 11.0 | 10.2 | 9.53 | 8.95
UPE 160 | n/a | Mc,y,Rd | 46.9 | 46.9 | 46.9 | 46.9 | 46.9 | 46.9 | 46.9 | 46.9 | 46.9 | 46.9 | 46.9 | 0 | Nb,y,Rd | 770 | 730 | 690 | 647 | 602 | 555 | 506 | 412 | 330 | 265 | 216 | 178 | 149 | 126 | 108 | 93.4 | 81.6
Npl,Rd = 770 | 1.000 | Mc,z,Rd | 14.7 | 14.7 | 14.7 | 14.7 | 14.7 | 14.7 | 14.7 | 14.7 | 14.7 | 14.7 | 14.7 |  | Nb,z,Rd | 610 | 469 | 342 | 249 | 186 | 143 | 113 | 75.6 | 54.0 | 40.4 | 31.4 | 25.1 | 20.5 | 17.0 | 14.4 | 12.3 | 10.7
[14 empty] | 1.000 | Mb,Rd | 41.7 | 34.6 | 29.3 | 25.4 | 22.5 | 20.2 | 18.3 | 15.4 | 13.4 | 11.9 | 10.6 | 9.67 | 8.86 | 8.19 | 7.61 | 7.11 | 6.67
UPE 140 | n/a | Mc,y,Rd | 35.1 | 35.1 | 35.1 | 35.1 | 35.1 | 35.1 | 35.1 | 35.1 | 35.1 | 35.1 | 35.1 | 0 | Nb,y,Rd | 643 | 605 | 566 | 523 | 478 | 432 | 385 | 301 | 234 | 185 | 148 | 121 | 101 | 85.2 | 72.8 | 62.9 | 54.8
Npl,Rd = 653 | 1.000 | Mc,z,Rd | 11.8 | 11.8 | 11.8 | 11.8 | 11.8 | 11.8 | 11.8 | 11.8 | 11.8 | 11.8 | 11.8 |  | Nb,z,Rd | 500 | 373 | 264 | 189 | 140 | 107 | 84.7 | 56.4 | 40.1 | 30.0 | 23.3 | 18.6 | 15.2 | 12.6 | 10.7 | 9.13 | 7.90
[14 empty] | 1.000 | Mb,Rd | 30.5 | 25.3 | 21.6 | 18.8 | 16.7 | 15.0 | 13.6 | 11.6 | 10.1 | 8.92 | 8.02 | 7.29 | 6.68 | 6.17 | 5.74 | 5.37 | 5.04
UPE 120 | n/a | Mc,y,Rd | 25.0 | 25.0 | 25.0 | 25.0 | 25.0 | 25.0 | 25.0 | 25.0 | 25.0 | 25.0 | 25.0 | 0 | Nb,y,Rd | 527 | 489 | 449 | 405 | 359 | 314 | 271 | 202 | 153 | 119 | 94.3 | 76.5 | 63.3 | 53.2 | 45.3 | 39.0 | 34.0
Npl,Rd = 547 | 1.000 | Mc,z,Rd | 8.98 | 8.98 | 8.98 | 8.98 | 8.98 | 8.98 | 8.98 | 8.98 | 8.98 | 8.98 | 8.98 |  | Nb,z,Rd | 400 | 285 | 195 | 138 | 101 | 77.3 | 60.7 | 40.3 | 28.6 | 21.3 | 16.5 | 13.2 | 10.8 | 8.95 | 7.56 | 6.47 | 5.60
[14 empty] | 1.000 | Mb,Rd | 21.2 | 17.6 | 15.1 | 13.2 | 11.7 | 10.6 | 9.62 | 8.18 | 7.12 | 6.32 | 5.68 | 5.17 | 4.74 | 4.38 | 4.07 | 3.81 | 3.58
UPE 100 | n/a | Mc,y,Rd | 17.0 | 17.0 | 17.0 | 17.0 | 17.0 | 17.0 | 17.0 | 17.0 | 17.0 | 17.0 | 17.0 | 0 | Nb,y,Rd | 416 | 378 | 337 | 293 | 249 | 209 | 175 | 125 | 92.6 | 70.8 | 55.8 | 45.1 | 37.1 | 31.1 | 26.4 | 22.7 | 19.7
Npl,Rd = 444 | 1.000 | Mc,z,Rd | 6.85 | 6.85 | 6.85 | 6.85 | 6.85 | 6.85 | 6.85 | 6.85 | 6.85 | 6.85 | 6.85 |  | Nb,z,Rd | 308 | 210 | 140 | 97.6 | 71.3 | 54.1 | 42.4 | 28.0 | 19.9 | 14.8 | 11.5 | 9.13 | 7.45 | 6.19 | 5.23 | 4.47 | 3.87
[14 empty] | 1.000 | Mb,Rd | 14.2 | 11.8 | 10.2 | 8.95 | 7.99 | 7.21 | 6.58 | 5.61 | 4.90 | 4.35 | 3.91 | 3.56 | 3.27 | 3.02 | 2.81 | 2.63 | 2.47
UPE 80 | n/a | Mc,y,Rd | 11.1 | 11.1 | 11.1 | 11.1 | 11.1 | 11.1 | 11.1 | 11.1 | 11.1 | 11.1 | 11.1 | 0 | Nb,y,Rd | 321 | 281 | 237 | 193 | 155 | 125 | 101 | 69.9 | 50.8 | 38.4 | 30.1 | 24.1 | 19.8 | 16.5 | 14.0 | 12.0 | 10.4
Npl,Rd = 359 | 1.000 | Mc,z,Rd | 5.08 | 5.08 | 5.08 | 5.08 | 5.08 | 5.08 | 5.08 | 5.08 | 5.08 | 5.08 | 5.08 |  | Nb,z,Rd | 232 | 150 | 97.3 | 67.0 | 48.5 | 36.7 | 28.7 | 18.9 | 13.4 | 9.96 | 7.70 | 6.13 | 5.00 | 4.15 | 3.50 | 2.99 | 2.59
[14 empty] | 1.000 | Mb,Rd | 9.15 | 7.75 | 6.74 | 5.97 | 5.36 | 4.87 | 4.46 | 3.82 | 3.34 | 2.98 | 2.68 | 2.44 | 2.25 | 2.08 | 1.93 | 1.81 | 1.70
NEd = Design value of the axial force
n = NEd / Npl,Rd
The values in this table are conservative for tension as the more onerous compression section classification limits have been used
Under combined axial compression and bending the resistances are only valid up to the given NEd / Npl,Rd limit. For higher values of n = NEd / Npl,Rd the section would be overloaded due to NEd alone even when MEd is zero, because NEd would exceed the local buckling resistance of the section
This data was downloaded from the Orange Book website (http://orangebook.arcelormittal.com/design-data/uk-na/channels/upe/axial-force-bending/s355/) on 08/11/2023 at 20:14
© 2023, SCI and ArcelorMittal Commercial Sections S.A. This data is subject to the same terms as defined by the Orange Book website (http://orangebook.arcelormittal.com/terms-conditions/)