## UPE-bending-S355-Eurocode3-UK-0
Eurocode 3 - UK National Annex (EN 1993-1-1:2005, EN 10365)
Parallel flange channels - UPE, Buckling resistance moment for: S355
Section designation | C1(1) | Buckling resistance moment Mb,Rd (kNm)for length between lateral restraints, L (m) | [16 empty] | Second moment of area Axis y-y
Cross-section resistance (kNm) | [18 empty] | Iy
Classification |  | 1.0 | 1.5 | 2.0 | 2.5 | 3.0 | 3.5 | 4.0 | 5.0 | 6.0 | 7.0 | 8.0 | 9.0 | 10.0 | 11.0 | 12.0 | 13.0 | 14.0 | cm4
UPE 400 | 1.00 | 435 | 396 | 347 | 306 | 272 | 244 | 221 | 185 | 160 | 141 | 126 | 114 | 105 | 96.7 | 89.8 | 83.9 | 78.8 | 21,000
| 1.13 | 435 | 417 | 370 | 330 | 296 | 267 | 243 | 204 | 176 | 154 | 138 | 126 | 115 | 106 | 99.0 | 92.6 | 87.0
Mc,y,Rd = 435 | 1.35 | 435 | 435 | 403 | 365 | 332 | 303 | 277 | 236 | 204 | 179 | 159 | 143 | 132 | 122 | 114 | 107 | 100
Mc,z,Rd = 65.9 | 1.50 | 435 | 435 | 421 | 385 | 353 | 324 | 299 | 256 | 223 | 196 | 174 | 156 | 142 | 132 | 123 | 116 | 109
| 1.77 | 435 | 435 | 435 | 416 | 386 | 359 | 334 | 291 | 256 | 227 | 202 | 182 | 164 | 150 | 139 | 131 | 124
| 2.00 | 435 | 435 | 435 | 435 | 409 | 384 | 360 | 317 | 282 | 251 | 226 | 204 | 185 | 169 | 154 | 143 | 135
Class = 1 | 2.50 | 435 | 435 | 435 | 435 | 435 | 427 | 406 | 366 | 332 | 301 | 274 | 250 | 229 | 210 | 193 | 179 | 165
UPE 360 | 1.00 | 339 | 304 | 266 | 234 | 208 | 186 | 169 | 142 | 123 | 108 | 97.2 | 88.2 | 80.8 | 74.6 | 69.3 | 64.8 | 60.8 | 14,800
| 1.13 | 339 | 321 | 284 | 253 | 226 | 204 | 186 | 157 | 135 | 119 | 106 | 96.8 | 88.8 | 82.1 | 76.4 | 71.5 | 67.2
Mc,y,Rd = 339 | 1.35 | 339 | 339 | 310 | 280 | 254 | 232 | 212 | 181 | 157 | 138 | 122 | 110 | 102 | 94.2 | 87.8 | 82.3 | 77.5
Mc,z,Rd = 61.4 | 1.50 | 339 | 339 | 324 | 296 | 271 | 249 | 229 | 197 | 171 | 151 | 134 | 120 | 110 | 102 | 95.1 | 89.3 | 84.2
| 1.77 | 339 | 339 | 339 | 320 | 297 | 276 | 257 | 224 | 197 | 174 | 156 | 140 | 127 | 115 | 108 | 101 | 95.5
| 2.00 | 339 | 339 | 339 | 337 | 315 | 295 | 277 | 244 | 217 | 194 | 174 | 157 | 142 | 130 | 119 | 111 | 105
Class = 1 | 2.50 | 339 | 339 | 339 | 339 | 339 | 330 | 313 | 283 | 256 | 232 | 211 | 193 | 176 | 162 | 149 | 138 | 127
UPE 330 | 1.00 | 281 | 247 | 214 | 188 | 166 | 149 | 135 | 113 | 97.8 | 86.3 | 77.4 | 70.2 | 64.3 | 59.3 | 55.1 | 51.5 | 48.4 | 11,000
| 1.13 | 281 | 260 | 229 | 203 | 181 | 163 | 148 | 125 | 107 | 94.3 | 84.7 | 77.1 | 70.7 | 65.4 | 60.8 | 56.9 | 53.5
Mc,y,Rd = 281 | 1.35 | 281 | 279 | 251 | 226 | 204 | 186 | 170 | 144 | 125 | 109 | 96.7 | 87.9 | 81.0 | 75.0 | 70.0 | 65.6 | 61.7
Mc,z,Rd = 55.4 | 1.50 | 281 | 281 | 263 | 240 | 218 | 200 | 184 | 157 | 136 | 120 | 106 | 94.9 | 87.5 | 81.2 | 75.9 | 71.2 | 67.1
| 1.77 | 281 | 281 | 281 | 260 | 240 | 222 | 206 | 179 | 157 | 139 | 123 | 111 | 99.9 | 91.7 | 85.8 | 80.7 | 76.2
| 2.00 | 281 | 281 | 281 | 274 | 256 | 239 | 223 | 196 | 173 | 154 | 138 | 124 | 113 | 102 | 93.8 | 88.3 | 83.5
Class = 1 | 2.50 | 281 | 281 | 281 | 281 | 281 | 268 | 254 | 228 | 206 | 186 | 169 | 153 | 140 | 128 | 118 | 108 | 100
UPE 300 | 1.00 | 218 | 188 | 162 | 141 | 125 | 112 | 101 | 84.8 | 73.2 | 64.6 | 57.8 | 52.5 | 48.0 | 44.3 | 41.2 | 38.5 | 36.1 | 7,820
| 1.13 | 218 | 198 | 174 | 154 | 137 | 123 | 111 | 93.4 | 80.3 | 70.6 | 63.4 | 57.6 | 52.9 | 48.9 | 45.5 | 42.5 | 40.0
Mc,y,Rd = 218 | 1.35 | 218 | 213 | 191 | 171 | 155 | 140 | 128 | 108 | 93.1 | 81.4 | 72.2 | 65.9 | 60.6 | 56.2 | 52.3 | 49.0 | 46.1
Mc,z,Rd = 48.6 | 1.50 | 218 | 218 | 201 | 182 | 165 | 151 | 138 | 118 | 102 | 89.3 | 79.0 | 71.1 | 65.6 | 60.8 | 56.8 | 53.3 | 50.2
| 1.77 | 218 | 218 | 215 | 198 | 182 | 168 | 156 | 135 | 118 | 104 | 92.0 | 82.3 | 74.1 | 68.8 | 64.3 | 60.5 | 57.1
| 2.00 | 218 | 218 | 218 | 209 | 195 | 181 | 169 | 148 | 130 | 115 | 103 | 92.6 | 83.6 | 75.8 | 70.3 | 66.2 | 62.6
Class = 1 | 2.50 | 218 | 218 | 218 | 218 | 216 | 204 | 193 | 173 | 155 | 140 | 126 | 115 | 104 | 95.2 | 87.2 | 80.2 | 73.8
UPE 270 | 1.00 | 158 | 135 | 116 | 100 | 88.2 | 78.6 | 70.9 | 59.3 | 51.1 | 45.0 | 40.3 | 36.5 | 33.4 | 30.8 | 28.6 | 26.7 | 25.1 | 5,250
| 1.13 | 160 | 143 | 124 | 109 | 96.6 | 86.5 | 78.1 | 65.2 | 55.9 | 49.3 | 44.2 | 40.1 | 36.8 | 34.0 | 31.6 | 29.5 | 27.7
Mc,y,Rd = 160 | 1.35 | 160 | 154 | 137 | 122 | 110 | 99.0 | 90.0 | 75.6 | 64.8 | 56.4 | 50.5 | 46.0 | 42.2 | 39.1 | 36.4 | 34.1 | 32.1
Mc,z,Rd = 39.8 | 1.50 | 160 | 160 | 144 | 130 | 118 | 107 | 97.6 | 82.6 | 71.0 | 61.9 | 54.6 | 49.7 | 45.8 | 42.4 | 39.6 | 37.1 | 34.9
| 1.77 | 160 | 160 | 155 | 142 | 130 | 120 | 110 | 94.6 | 82.1 | 72.0 | 63.6 | 56.7 | 51.7 | 48.0 | 44.9 | 42.2 | 39.8
| 2.00 | 160 | 160 | 160 | 151 | 140 | 129 | 120 | 104 | 91.2 | 80.4 | 71.5 | 63.9 | 57.4 | 52.5 | 49.2 | 46.2 | 43.7
Class = 1 | 2.50 | 160 | 160 | 160 | 160 | 156 | 147 | 138 | 123 | 109 | 97.9 | 88.0 | 79.4 | 72.0 | 65.5 | 59.7 | 54.7 | 51.5
UPE 240 | 1.00 | 120 | 101 | 86.7 | 75.3 | 66.3 | 59.2 | 53.5 | 45.0 | 38.9 | 34.3 | 30.7 | 27.9 | 25.5 | 23.6 | 21.9 | 20.4 | 19.2 | 3,600
| 1.13 | 123 | 108 | 93.6 | 82.0 | 72.7 | 65.2 | 59.0 | 49.4 | 42.5 | 37.5 | 33.7 | 30.7 | 28.1 | 26.0 | 24.2 | 22.6 | 21.2
Mc,y,Rd = 123 | 1.35 | 123 | 117 | 103 | 92.2 | 82.7 | 74.7 | 68.0 | 57.3 | 49.2 | 42.9 | 38.5 | 35.1 | 32.3 | 29.9 | 27.9 | 26.1 | 24.6
Mc,z,Rd = 32.7 | 1.50 | 123 | 122 | 109 | 98.3 | 88.9 | 80.8 | 73.9 | 62.6 | 53.9 | 47.1 | 41.6 | 38.0 | 35.0 | 32.5 | 30.3 | 28.4 | 26.7
| 1.77 | 123 | 123 | 118 | 108 | 98.7 | 90.7 | 83.7 | 71.8 | 62.4 | 54.8 | 48.5 | 43.2 | 39.5 | 36.8 | 34.4 | 32.3 | 30.5
| 2.00 | 123 | 123 | 123 | 114 | 106 | 98.2 | 91.2 | 79.2 | 69.4 | 61.2 | 54.5 | 48.7 | 43.8 | 40.2 | 37.6 | 35.4 | 33.5
Class = 1 | 2.50 | 123 | 123 | 123 | 123 | 119 | 112 | 105 | 93.4 | 83.3 | 74.6 | 67.1 | 60.6 | 55.0 | 50.0 | 45.6 | 41.8 | 39.5
UPE 220 | 1.00 | 95.3 | 80.3 | 68.5 | 59.5 | 52.4 | 46.9 | 42.4 | 35.7 | 30.9 | 27.3 | 24.5 | 22.2 | 20.4 | 18.8 | 17.5 | 16.3 | 15.3 | 2,680
| 1.13 | 99.7 | 85.5 | 74.1 | 64.9 | 57.6 | 51.6 | 46.7 | 39.2 | 33.8 | 29.9 | 26.9 | 24.5 | 22.4 | 20.8 | 19.3 | 18.1 | 17.0
Mc,y,Rd = 99.8 | 1.35 | 99.8 | 92.9 | 82.2 | 73.1 | 65.6 | 59.3 | 53.9 | 45.5 | 39.1 | 34.1 | 30.7 | 28.0 | 25.8 | 23.9 | 22.3 | 20.9 | 19.6
Mc,z,Rd = 27.8 | 1.50 | 99.8 | 97.0 | 86.9 | 78.1 | 70.6 | 64.2 | 58.7 | 49.7 | 42.9 | 37.4 | 33.1 | 30.3 | 27.9 | 25.9 | 24.2 | 22.7 | 21.4
| 1.77 | 99.8 | 99.8 | 94.0 | 85.8 | 78.6 | 72.2 | 66.5 | 57.1 | 49.6 | 43.6 | 38.5 | 34.4 | 31.6 | 29.4 | 27.5 | 25.8 | 24.3
| 2.00 | 99.8 | 99.8 | 98.9 | 91.3 | 84.4 | 78.2 | 72.6 | 63.1 | 55.2 | 48.7 | 43.3 | 38.7 | 34.8 | 32.1 | 30.1 | 28.3 | 26.7
Class = 1 | 2.50 | 99.8 | 99.8 | 99.8 | 99.8 | 94.8 | 89.2 | 83.9 | 74.5 | 66.5 | 59.5 | 53.5 | 48.3 | 43.7 | 39.8 | 36.3 | 33.3 | 31.6
UPE 200 | 1.00 | 72.9 | 60.9 | 51.8 | 44.8 | 39.5 | 35.3 | 31.9 | 26.8 | 23.2 | 20.5 | 18.4 | 16.7 | 15.3 | 14.1 | 13.1 | 12.3 | 11.5 | 1,910
| 1.13 | 76.5 | 65.1 | 56.1 | 49.0 | 43.4 | 38.8 | 35.1 | 29.5 | 25.4 | 22.5 | 20.2 | 18.4 | 16.9 | 15.6 | 14.5 | 13.6 | 12.7
Mc,y,Rd = 78.1 | 1.35 | 78.1 | 71.1 | 62.5 | 55.4 | 49.6 | 44.7 | 40.6 | 34.1 | 29.3 | 25.6 | 23.1 | 21.1 | 19.4 | 18.0 | 16.7 | 15.7 | 14.8
Mc,z,Rd = 22.5 | 1.50 | 78.1 | 74.4 | 66.3 | 59.3 | 53.5 | 48.5 | 44.2 | 37.4 | 32.1 | 28.0 | 25.0 | 22.8 | 21.0 | 19.5 | 18.2 | 17.1 | 16.1
| 1.77 | 78.1 | 78.1 | 72.0 | 65.5 | 59.7 | 54.7 | 50.3 | 43.0 | 37.3 | 32.6 | 28.8 | 25.8 | 23.8 | 22.1 | 20.7 | 19.4 | 18.3
| 2.00 | 78.1 | 78.1 | 76.0 | 69.9 | 64.4 | 59.5 | 55.1 | 47.6 | 41.5 | 36.5 | 32.4 | 28.9 | 26.0 | 24.2 | 22.7 | 21.3 | 20.2
Class = 1 | 2.50 | 78.1 | 78.1 | 78.1 | 77.5 | 72.7 | 68.2 | 64.0 | 56.6 | 50.2 | 44.8 | 40.1 | 36.1 | 32.6 | 29.6 | 26.9 | 25.2 | 23.8
UPE 180 | 1.00 | 56.1 | 46.7 | 39.7 | 34.4 | 30.3 | 27.2 | 24.6 | 20.8 | 18.0 | 15.9 | 14.3 | 13.0 | 11.9 | 11.0 | 10.2 | 9.53 | 8.95 | 1,350
| 1.13 | 59.0 | 50.0 | 43.1 | 37.6 | 33.4 | 29.9 | 27.1 | 22.8 | 19.7 | 17.5 | 15.7 | 14.3 | 13.1 | 12.1 | 11.3 | 10.6 | 9.92
Mc,y,Rd = 61.4 | 1.35 | 61.4 | 54.8 | 48.1 | 42.7 | 38.2 | 34.5 | 31.4 | 26.4 | 22.7 | 19.9 | 18.0 | 16.4 | 15.1 | 14.0 | 13.0 | 12.2 | 11.5
Mc,z,Rd = 18.6 | 1.50 | 61.4 | 57.5 | 51.1 | 45.7 | 41.2 | 37.4 | 34.2 | 28.9 | 24.9 | 21.7 | 19.4 | 17.8 | 16.4 | 15.2 | 14.2 | 13.3 | 12.5
| 1.77 | 61.4 | 61.4 | 55.7 | 50.6 | 46.2 | 42.3 | 38.9 | 33.3 | 28.9 | 25.3 | 22.3 | 20.1 | 18.5 | 17.2 | 16.1 | 15.1 | 14.3
| 2.00 | 61.4 | 61.4 | 58.9 | 54.1 | 49.9 | 46.1 | 42.7 | 36.9 | 32.2 | 28.3 | 25.1 | 22.4 | 20.3 | 18.9 | 17.7 | 16.6 | 15.7
Class = 1 | 2.50 | 61.4 | 61.4 | 61.4 | 60.2 | 56.5 | 53.0 | 49.7 | 43.9 | 39.0 | 34.8 | 31.2 | 28.0 | 25.3 | 22.9 | 20.9 | 19.6 | 18.6
UPE 160 | 1.00 | 41.7 | 34.6 | 29.3 | 25.4 | 22.5 | 20.2 | 18.3 | 15.4 | 13.4 | 11.9 | 10.6 | 9.67 | 8.86 | 8.19 | 7.61 | 7.11 | 6.67 | 911
| 1.13 | 44.0 | 37.1 | 31.9 | 27.9 | 24.7 | 22.2 | 20.1 | 16.9 | 14.7 | 13.0 | 11.7 | 10.7 | 9.79 | 9.05 | 8.42 | 7.87 | 7.40
Mc,y,Rd = 46.9 | 1.35 | 46.9 | 40.8 | 35.8 | 31.7 | 28.4 | 25.6 | 23.3 | 19.6 | 16.8 | 14.9 | 13.4 | 12.2 | 11.3 | 10.4 | 9.73 | 9.11 | 8.57
Mc,z,Rd = 14.7 | 1.50 | 46.9 | 42.9 | 38.1 | 34.0 | 30.7 | 27.8 | 25.4 | 21.5 | 18.5 | 16.1 | 14.5 | 13.3 | 12.2 | 11.3 | 10.6 | 9.92 | 9.34
| 1.77 | 46.9 | 46.1 | 41.6 | 37.8 | 34.5 | 31.6 | 29.0 | 24.8 | 21.5 | 18.8 | 16.5 | 15.0 | 13.8 | 12.9 | 12.0 | 11.3 | 10.7
| 2.00 | 46.9 | 46.9 | 44.1 | 40.5 | 37.3 | 34.4 | 31.9 | 27.5 | 24.0 | 21.1 | 18.6 | 16.6 | 15.1 | 14.1 | 13.2 | 12.4 | 11.7
Class = 1 | 2.50 | 46.9 | 46.9 | 46.9 | 45.3 | 42.4 | 39.7 | 37.2 | 32.8 | 29.1 | 25.9 | 23.2 | 20.8 | 18.8 | 17.0 | 15.6 | 14.7 | 13.9
UPE 140 | 1.00 | 30.5 | 25.3 | 21.6 | 18.8 | 16.7 | 15.0 | 13.6 | 11.6 | 10.1 | 8.92 | 8.02 | 7.29 | 6.68 | 6.17 | 5.74 | 5.37 | 5.04 | 600
| 1.13 | 32.3 | 27.2 | 23.5 | 20.6 | 18.4 | 16.5 | 15.0 | 12.7 | 11.0 | 9.79 | 8.82 | 8.03 | 7.38 | 6.82 | 6.35 | 5.94 | 5.58
Mc,y,Rd = 35.1 | 1.35 | 34.6 | 30.0 | 26.4 | 23.5 | 21.1 | 19.1 | 17.4 | 14.7 | 12.6 | 11.2 | 10.1 | 9.22 | 8.49 | 7.87 | 7.34 | 6.88 | 6.47
Mc,z,Rd = 11.8 | 1.50 | 35.1 | 31.6 | 28.1 | 25.2 | 22.8 | 20.7 | 19.0 | 16.1 | 13.9 | 12.1 | 10.9 | 9.99 | 9.21 | 8.55 | 7.98 | 7.48 | 7.05
| 1.77 | 35.1 | 34.0 | 30.8 | 28.0 | 25.6 | 23.5 | 21.7 | 18.6 | 16.1 | 14.1 | 12.5 | 11.3 | 10.4 | 9.71 | 9.08 | 8.53 | 8.04
| 2.00 | 35.1 | 35.1 | 32.7 | 30.1 | 27.7 | 25.7 | 23.8 | 20.6 | 18.0 | 15.8 | 14.0 | 12.5 | 11.4 | 10.6 | 9.96 | 9.37 | 8.85
Class = 1 | 2.50 | 35.1 | 35.1 | 35.1 | 33.7 | 31.6 | 29.6 | 27.8 | 24.6 | 21.9 | 19.5 | 17.5 | 15.7 | 14.2 | 12.8 | 11.7 | 11.1 | 10.5
UPE 120 | 1.00 | 21.2 | 17.6 | 15.1 | 13.2 | 11.7 | 10.6 | 9.62 | 8.18 | 7.12 | 6.32 | 5.68 | 5.17 | 4.74 | 4.38 | 4.07 | 3.81 | 3.58 | 364
| 1.13 | 22.4 | 19.0 | 16.4 | 14.5 | 12.9 | 11.6 | 10.6 | 8.96 | 7.80 | 6.94 | 6.25 | 5.70 | 5.23 | 4.84 | 4.51 | 4.22 | 3.96
Mc,y,Rd = 25.0 | 1.35 | 24.2 | 21.0 | 18.5 | 16.5 | 14.8 | 13.4 | 12.3 | 10.4 | 8.94 | 7.91 | 7.16 | 6.54 | 6.02 | 5.58 | 5.21 | 4.88 | 4.59
Mc,z,Rd = 8.98 | 1.50 | 25.0 | 22.1 | 19.7 | 17.7 | 16.0 | 14.6 | 13.4 | 11.4 | 9.81 | 8.57 | 7.74 | 7.08 | 6.53 | 6.07 | 5.66 | 5.31 | 5.00
| 1.77 | 25.0 | 23.9 | 21.6 | 19.7 | 18.0 | 16.6 | 15.3 | 13.1 | 11.4 | 9.99 | 8.83 | 8.00 | 7.40 | 6.89 | 6.44 | 6.05 | 5.71
| 2.00 | 25.0 | 25.0 | 23.0 | 21.2 | 19.6 | 18.1 | 16.8 | 14.6 | 12.7 | 11.2 | 9.95 | 8.87 | 8.09 | 7.55 | 7.07 | 6.65 | 6.28
Class = 1 | 2.50 | 25.0 | 25.0 | 25.0 | 23.8 | 22.3 | 20.9 | 19.7 | 17.4 | 15.5 | 13.8 | 12.4 | 11.1 | 10.0 | 9.11 | 8.32 | 7.86 | 7.44
UPE 100 | 1.00 | 14.2 | 11.8 | 10.2 | 8.95 | 7.99 | 7.21 | 6.58 | 5.61 | 4.90 | 4.35 | 3.91 | 3.56 | 3.27 | 3.02 | 2.81 | 2.63 | 2.47 | 207
| 1.13 | 15.1 | 12.8 | 11.1 | 9.82 | 8.79 | 7.95 | 7.25 | 6.15 | 5.36 | 4.77 | 4.30 | 3.92 | 3.61 | 3.34 | 3.11 | 2.91 | 2.73
Mc,y,Rd = 17.0 | 1.35 | 16.3 | 14.2 | 12.5 | 11.2 | 10.1 | 9.18 | 8.39 | 7.13 | 6.15 | 5.44 | 4.93 | 4.50 | 4.15 | 3.85 | 3.59 | 3.36 | 3.17
Mc,z,Rd = 6.85 | 1.50 | 17.0 | 15.0 | 13.4 | 12.0 | 10.9 | 9.98 | 9.16 | 7.80 | 6.75 | 5.90 | 5.32 | 4.88 | 4.50 | 4.18 | 3.90 | 3.66 | 3.45
| 1.77 | 17.0 | 16.2 | 14.7 | 13.4 | 12.3 | 11.3 | 10.5 | 9.01 | 7.84 | 6.88 | 6.09 | 5.51 | 5.10 | 4.74 | 4.44 | 4.17 | 3.94
| 2.00 | 17.0 | 17.0 | 15.6 | 14.4 | 13.3 | 12.4 | 11.5 | 9.99 | 8.75 | 7.72 | 6.86 | 6.12 | 5.57 | 5.20 | 4.87 | 4.58 | 4.33
Class = 1 | 2.50 | 17.0 | 17.0 | 17.0 | 16.2 | 15.2 | 14.3 | 13.5 | 11.9 | 10.6 | 9.50 | 8.52 | 7.67 | 6.94 | 6.29 | 5.73 | 5.41 | 5.12
UPE 80 | 1.00 | 9.15 | 7.75 | 6.74 | 5.97 | 5.36 | 4.87 | 4.46 | 3.82 | 3.34 | 2.98 | 2.68 | 2.44 | 2.25 | 2.08 | 1.93 | 1.81 | 1.70 | 107
| 1.13 | 9.72 | 8.36 | 7.35 | 6.55 | 5.90 | 5.36 | 4.91 | 4.19 | 3.65 | 3.26 | 2.95 | 2.69 | 2.48 | 2.29 | 2.14 | 2.00 | 1.88
Mc,y,Rd = 11.1 | 1.35 | 10.5 | 9.26 | 8.26 | 7.45 | 6.77 | 6.18 | 5.68 | 4.86 | 4.22 | 3.71 | 3.37 | 3.08 | 2.85 | 2.64 | 2.47 | 2.31 | 2.18
Mc,z,Rd = 5.08 | 1.50 | 11.0 | 9.77 | 8.81 | 8.00 | 7.31 | 6.71 | 6.19 | 5.32 | 4.63 | 4.07 | 3.64 | 3.34 | 3.08 | 2.87 | 2.68 | 2.52 | 2.37
| 1.77 | 11.1 | 10.6 | 9.66 | 8.89 | 8.20 | 7.60 | 7.05 | 6.12 | 5.37 | 4.74 | 4.22 | 3.77 | 3.49 | 3.25 | 3.04 | 2.86 | 2.70
| 2.00 | 11.1 | 11.1 | 10.3 | 9.53 | 8.87 | 8.27 | 7.73 | 6.77 | 5.98 | 5.31 | 4.74 | 4.26 | 3.84 | 3.55 | 3.33 | 3.14 | 2.97
Class = 1 | 2.50 | 11.1 | 11.1 | 11.1 | 10.7 | 10.1 | 9.52 | 8.99 | 8.04 | 7.22 | 6.49 | 5.86 | 5.31 | 4.82 | 4.39 | 4.02 | 3.70 | 3.51
(1) C1 is the factor dependent on the loading and end restraints
Section classification given applies to members subject to bending about the y-y axis only
This data was downloaded from the Orange Book website (http://orangebook.arcelormittal.com/design-data/uk-na/channels/upe/buckling-moment/s355/) on 08/11/2023 at 20:01
© 2023, SCI and ArcelorMittal Commercial Sections S.A. This data is subject to the same terms as defined by the Orange Book website (http://orangebook.arcelormittal.com/terms-conditions/)