## UPN-axialforcebending-S355-Euro
Eurocode 3 - UK National Annex (EN 1993-1-1:2005, EN 10365)
Taper flange channels - UPN, Axial force and bending for: S355
Cross-section resistance and member buckling checks
Section designation | Cross-section resistance check | [12 empty] | Member buckling check
and resistances | n Limit | Moment Resistance Mc,y,Rd, Mc,z,Rd (kNm) and Reduced Moment Resistance MN,y,Rd, MN,z,Rd (kNm) | [11 empty] | n Limit | Compression resistance Nb,y,Rd, Nb,z,Rd (kN) and Buckling Resistance Moment Mb,Rd (kNm)
(kN, kNm) | Class 3 | for Ratios of Design Axial Force to Design Axial Plastic Resistance n = NEd / Npl,Rd | [11 empty] | Class 3 | for varying buckling lengths L (m) within the limiting value of n = NEd / Npl,Rd
| Class 2 | n | 0.0 | 0.1 | 0.2 | 0.3 | 0.4 | 0.5 | 0.6 | 0.7 | 0.8 | 0.9 | 1.0 | Class 2 | L (m) | 1.0 | 1.5 | 2.0 | 2.5 | 3.0 | 3.5 | 4.0 | 5.0 | 6.0 | 7.0 | 8.0 | 9.0 | 10.0 | 11.0 | 12.0 | 13.0 | 14.0
UPN 400 | n/a | Mc,y,Rd | 428 | 428 | 428 | 428 | 428 | 428 | 428 | 428 | 428 | 428 | 428 | 0 | Nb,y,Rd | 3,160 | 3,160 | 3,160 | 3,130 | 3,060 | 2,990 | 2,920 | 2,780 | 2,630 | 2,470 | 2,300 | 2,130 | 1,960 | 1,790 | 1,630 | 1,490 | 1,350
Npl,Rd = 3,160 | 1.000 | Mc,z,Rd | 65.6 | 65.6 | 65.6 | 65.6 | 65.6 | 65.6 | 65.6 | 65.6 | 65.6 | 65.6 | 65.6 |  | Nb,z,Rd | 2,790 | 2,410 | 1,990 | 1,600 | 1,260 | 1,010 | 815 | 559 | 404 | 306 | 239 | 192 | 157 | 131 | 111 | 95.3 | 82.6
[14 empty] | 1.000 | Mb,Rd | 428 | 377 | 327 | 286 | 253 | 226 | 204 | 171 | 148 | 130 | 117 | 106 | 96.8 | 89.3 | 83.0 | 77.5 | 72.7
UPN 380 | n/a | Mc,y,Rd | 359 | 359 | 359 | 359 | 359 | 359 | 359 | 359 | 359 | 359 | 359 | 0 | Nb,y,Rd | 2,850 | 2,850 | 2,850 | 2,800 | 2,740 | 2,670 | 2,600 | 2,460 | 2,310 | 2,150 | 1,980 | 1,820 | 1,650 | 1,490 | 1,350 | 1,220 | 1,100
Npl,Rd = 2,850 | 1.000 | Mc,z,Rd | 52.5 | 52.5 | 52.5 | 52.5 | 52.5 | 52.5 | 52.5 | 52.5 | 52.5 | 52.5 | 52.5 |  | Nb,z,Rd | 2,450 | 2,050 | 1,630 | 1,260 | 978 | 769 | 617 | 418 | 301 | 227 | 177 | 141 | 116 | 96.6 | 81.8 | 70.1 | 60.8
[14 empty] | 1.000 | Mb,Rd | 355 | 301 | 258 | 223 | 195 | 173 | 156 | 130 | 111 | 97.7 | 87.2 | 78.9 | 72.1 | 66.5 | 61.7 | 57.5 | 54.0
UPN 350 | n/a | Mc,y,Rd | 326 | 326 | 326 | 326 | 326 | 326 | 326 | 326 | 326 | 326 | 326 | 0 | Nb,y,Rd | 2,740 | 2,740 | 2,740 | 2,670 | 2,600 | 2,530 | 2,450 | 2,300 | 2,140 | 1,970 | 1,800 | 1,620 | 1,460 | 1,300 | 1,170 | 1,040 | 938
Npl,Rd = 2,740 | 1.000 | Mc,z,Rd | 50.8 | 50.8 | 50.8 | 50.8 | 50.8 | 50.8 | 50.8 | 50.8 | 50.8 | 50.8 | 50.8 |  | Nb,z,Rd | 2,340 | 1,950 | 1,540 | 1,190 | 915 | 718 | 575 | 389 | 280 | 211 | 164 | 131 | 108 | 89.7 | 75.9 | 65.1 | 56.4
[14 empty] | 1.000 | Mb,Rd | 320 | 272 | 234 | 203 | 179 | 160 | 145 | 122 | 105 | 92.9 | 83.3 | 75.6 | 69.2 | 63.9 | 59.4 | 55.5 | 52.1
UPN 320 | n/a | Mc,y,Rd | 285 | 285 | 285 | 285 | 285 | 285 | 285 | 285 | 285 | 285 | 285 | 0 | Nb,y,Rd | 2,620 | 2,620 | 2,600 | 2,530 | 2,460 | 2,380 | 2,310 | 2,160 | 1,990 | 1,820 | 1,640 | 1,470 | 1,310 | 1,170 | 1,040 | 927 | 829
Npl,Rd = 2,620 | 1.000 | Mc,z,Rd | 52.4 | 52.4 | 52.4 | 52.4 | 52.4 | 52.4 | 52.4 | 52.4 | 52.4 | 52.4 | 52.4 |  | Nb,z,Rd | 2,260 | 1,910 | 1,540 | 1,200 | 935 | 738 | 593 | 403 | 291 | 219 | 171 | 137 | 112 | 93.5 | 79.1 | 67.9 | 58.8
[14 empty] | 1.000 | Mb,Rd | 285 | 246 | 215 | 190 | 170 | 154 | 141 | 120 | 105 | 93.4 | 84.2 | 76.8 | 70.6 | 65.4 | 60.9 | 57.0 | 53.6
UPN 300 | n/a | Mc,y,Rd | 224 | 224 | 224 | 224 | 224 | 224 | 224 | 224 | 224 | 224 | 224 | 0 | Nb,y,Rd | 2,090 | 2,090 | 2,060 | 2,000 | 1,940 | 1,880 | 1,820 | 1,690 | 1,550 | 1,400 | 1,260 | 1,120 | 990 | 876 | 775 | 688 | 614
Npl,Rd = 2,090 | 1.000 | Mc,z,Rd | 46.2 | 46.2 | 46.2 | 46.2 | 46.2 | 46.2 | 46.2 | 46.2 | 46.2 | 46.2 | 46.2 |  | Nb,z,Rd | 1,820 | 1,540 | 1,250 | 980 | 766 | 605 | 487 | 332 | 239 | 180 | 141 | 113 | 92.4 | 77.1 | 65.3 | 56.0 | 48.5
[14 empty] | 1.000 | Mb,Rd | 222 | 190 | 164 | 143 | 127 | 114 | 103 | 87.1 | 75.5 | 66.7 | 59.9 | 54.4 | 49.8 | 46.0 | 42.8 | 40.0 | 37.6
UPN 280 | n/a | Mc,y,Rd | 189 | 189 | 189 | 189 | 189 | 189 | 189 | 189 | 189 | 189 | 189 | 0 | Nb,y,Rd | 1,890 | 1,890 | 1,850 | 1,800 | 1,740 | 1,680 | 1,620 | 1,490 | 1,350 | 1,200 | 1,060 | 936 | 820 | 719 | 633 | 559 | 497
Npl,Rd = 1,890 | 1.000 | Mc,z,Rd | 38.7 | 38.7 | 38.7 | 38.7 | 38.7 | 38.7 | 38.7 | 38.7 | 38.7 | 38.7 | 38.7 |  | Nb,z,Rd | 1,620 | 1,350 | 1,070 | 826 | 638 | 501 | 401 | 272 | 196 | 147 | 115 | 91.9 | 75.2 | 62.7 | 53.1 | 45.5 | 39.4
[14 empty] | 1.000 | Mb,Rd | 184 | 156 | 134 | 117 | 104 | 93.1 | 84.4 | 71.3 | 61.8 | 54.7 | 49.1 | 44.6 | 40.9 | 37.8 | 35.1 | 32.8 | 30.8
UPN 260 | n/a | Mc,y,Rd | 157 | 157 | 157 | 157 | 157 | 157 | 157 | 157 | 157 | 157 | 157 | 0 | Nb,y,Rd | 1,720 | 1,720 | 1,660 | 1,600 | 1,540 | 1,480 | 1,420 | 1,290 | 1,150 | 1,010 | 880 | 762 | 660 | 574 | 502 | 441 | 390
Npl,Rd = 1,720 | 1.000 | Mc,z,Rd | 32.5 | 32.5 | 32.5 | 32.5 | 32.5 | 32.5 | 32.5 | 32.5 | 32.5 | 32.5 | 32.5 |  | Nb,z,Rd | 1,440 | 1,170 | 904 | 683 | 521 | 406 | 324 | 218 | 156 | 118 | 91.5 | 73.2 | 59.9 | 49.9 | 42.2 | 36.2 | 31.3
[14 empty] | 1.000 | Mb,Rd | 150 | 127 | 109 | 94.7 | 83.8 | 75.2 | 68.2 | 57.7 | 50.0 | 44.3 | 39.8 | 36.1 | 33.1 | 30.6 | 28.5 | 26.6 | 25.0
UPN 240 | n/a | Mc,y,Rd | 127 | 127 | 127 | 127 | 127 | 127 | 127 | 127 | 127 | 127 | 127 | 0 | Nb,y,Rd | 1,500 | 1,490 | 1,440 | 1,380 | 1,330 | 1,270 | 1,210 | 1,080 | 946 | 816 | 699 | 598 | 514 | 444 | 386 | 338 | 298
Npl,Rd = 1,500 | 1.000 | Mc,z,Rd | 26.9 | 26.9 | 26.9 | 26.9 | 26.9 | 26.9 | 26.9 | 26.9 | 26.9 | 26.9 | 26.9 |  | Nb,z,Rd | 1,230 | 984 | 742 | 552 | 417 | 324 | 257 | 173 | 124 | 92.7 | 72.0 | 57.6 | 47.1 | 39.2 | 33.2 | 28.4 | 24.6
[14 empty] | 1.000 | Mb,Rd | 119 | 99.9 | 85.4 | 74.3 | 65.7 | 58.9 | 53.4 | 45.1 | 39.2 | 34.7 | 31.1 | 28.3 | 25.9 | 23.9 | 22.3 | 20.8 | 19.5
UPN 220 | n/a | Mc,y,Rd | 104 | 104 | 104 | 104 | 104 | 104 | 104 | 104 | 104 | 104 | 104 | 0 | Nb,y,Rd | 1,330 | 1,310 | 1,250 | 1,200 | 1,150 | 1,090 | 1,030 | 903 | 775 | 657 | 554 | 469 | 399 | 343 | 297 | 259 | 228
Npl,Rd = 1,330 | 1.000 | Mc,z,Rd | 22.8 | 22.8 | 22.8 | 22.8 | 22.8 | 22.8 | 22.8 | 22.8 | 22.8 | 22.8 | 22.8 |  | Nb,z,Rd | 1,070 | 835 | 616 | 453 | 340 | 262 | 208 | 139 | 99.4 | 74.4 | 57.8 | 46.2 | 37.8 | 31.4 | 26.6 | 22.8 | 19.7
[14 empty] | 1.000 | Mb,Rd | 95.2 | 79.6 | 68.0 | 59.2 | 52.4 | 47.1 | 42.7 | 36.2 | 31.4 | 27.8 | 25.0 | 22.7 | 20.8 | 19.3 | 17.9 | 16.7 | 15.7
UPN 200 | n/a | Mc,y,Rd | 80.9 | 80.9 | 80.9 | 80.9 | 80.9 | 80.9 | 80.9 | 80.9 | 80.9 | 80.9 | 80.9 | 0 | Nb,y,Rd | 1,140 | 1,110 | 1,060 | 1,010 | 957 | 901 | 843 | 721 | 604 | 501 | 417 | 349 | 295 | 251 | 217 | 189 | 165
Npl,Rd = 1,140 | 1.000 | Mc,z,Rd | 18.4 | 18.4 | 18.4 | 18.4 | 18.4 | 18.4 | 18.4 | 18.4 | 18.4 | 18.4 | 18.4 |  | Nb,z,Rd | 890 | 673 | 483 | 349 | 260 | 199 | 157 | 105 | 74.8 | 55.9 | 43.4 | 34.7 | 28.3 | 23.6 | 19.9 | 17.0 | 14.8
[14 empty] | 1.000 | Mb,Rd | 72.6 | 60.3 | 51.4 | 44.7 | 39.5 | 35.5 | 32.2 | 27.3 | 23.7 | 21.0 | 18.8 | 17.1 | 15.7 | 14.5 | 13.5 | 12.6 | 11.8
UPN 180 | n/a | Mc,y,Rd | 63.5 | 63.5 | 63.5 | 63.5 | 63.5 | 63.5 | 63.5 | 63.5 | 63.5 | 63.5 | 63.5 | 0 | Nb,y,Rd | 994 | 952 | 904 | 854 | 801 | 745 | 687 | 571 | 466 | 379 | 311 | 257 | 216 | 184 | 158 | 137 | 120
Npl,Rd = 994 | 1.000 | Mc,z,Rd | 15.2 | 15.2 | 15.2 | 15.2 | 15.2 | 15.2 | 15.2 | 15.2 | 15.2 | 15.2 | 15.2 |  | Nb,z,Rd | 752 | 553 | 388 | 277 | 205 | 157 | 123 | 82.0 | 58.3 | 43.6 | 33.8 | 27.0 | 22.0 | 18.3 | 15.5 | 13.2 | 11.5
[14 empty] | 1.000 | Mb,Rd | 55.8 | 46.4 | 39.6 | 34.6 | 30.7 | 27.6 | 25.1 | 21.3 | 18.5 | 16.4 | 14.8 | 13.4 | 12.3 | 11.4 | 10.6 | 9.88 | 9.28
UPN 160 | n/a | Mc,y,Rd | 49.0 | 49.0 | 49.0 | 49.0 | 49.0 | 49.0 | 49.0 | 49.0 | 49.0 | 49.0 | 49.0 | 0 | Nb,y,Rd | 847 | 802 | 755 | 705 | 653 | 597 | 541 | 434 | 344 | 275 | 223 | 183 | 153 | 129 | 111 | 95.6 | 83.5
Npl,Rd = 852 | 1.000 | Mc,z,Rd | 12.5 | 12.5 | 12.5 | 12.5 | 12.5 | 12.5 | 12.5 | 12.5 | 12.5 | 12.5 | 12.5 |  | Nb,z,Rd | 621 | 441 | 302 | 213 | 157 | 119 | 93.7 | 62.1 | 44.1 | 32.9 | 25.5 | 20.3 | 16.6 | 13.8 | 11.7 | 9.97 | 8.63
[14 empty] | 1.000 | Mb,Rd | 42.0 | 34.9 | 29.9 | 26.1 | 23.2 | 20.9 | 19.0 | 16.2 | 14.1 | 12.5 | 11.2 | 10.2 | 9.37 | 8.66 | 8.05 | 7.53 | 7.07
UPN 140 | n/a | Mc,y,Rd | 36.6 | 36.6 | 36.6 | 36.6 | 36.6 | 36.6 | 36.6 | 36.6 | 36.6 | 36.6 | 36.6 | 0 | Nb,y,Rd | 709 | 665 | 618 | 569 | 516 | 461 | 408 | 314 | 242 | 190 | 152 | 124 | 103 | 86.8 | 74.1 | 64.0 | 55.8
Npl,Rd = 724 | 1.000 | Mc,z,Rd | 10.0 | 10.0 | 10.0 | 10.0 | 10.0 | 10.0 | 10.0 | 10.0 | 10.0 | 10.0 | 10.0 |  | Nb,z,Rd | 503 | 342 | 229 | 159 | 116 | 88.3 | 69.2 | 45.7 | 32.4 | 24.2 | 18.7 | 14.9 | 12.2 | 10.1 | 8.53 | 7.30 | 6.31
[14 empty] | 1.000 | Mb,Rd | 30.8 | 25.7 | 22.0 | 19.3 | 17.2 | 15.6 | 14.2 | 12.1 | 10.5 | 9.35 | 8.42 | 7.66 | 7.03 | 6.49 | 6.04 | 5.65 | 5.30
UPN 120 | n/a | Mc,y,Rd | 25.8 | 25.8 | 25.8 | 25.8 | 25.8 | 25.8 | 25.8 | 25.8 | 25.8 | 25.8 | 25.8 | 0 | Nb,y,Rd | 578 | 534 | 486 | 434 | 381 | 329 | 282 | 207 | 156 | 120 | 95.2 | 77.2 | 63.7 | 53.5 | 45.5 | 39.2 | 34.1
Npl,Rd = 604 | 1.000 | Mc,z,Rd | 7.53 | 7.53 | 7.53 | 7.53 | 7.53 | 7.53 | 7.53 | 7.53 | 7.53 | 7.53 | 7.53 |  | Nb,z,Rd | 391 | 252 | 164 | 113 | 81.7 | 61.8 | 48.3 | 31.8 | 22.5 | 16.8 | 13.0 | 10.3 | 8.41 | 6.99 | 5.89 | 5.04 | 4.36
[14 empty] | 1.000 | Mb,Rd | 21.3 | 17.8 | 15.4 | 13.5 | 12.1 | 10.9 | 9.99 | 8.53 | 7.44 | 6.61 | 5.95 | 5.42 | 4.97 | 4.60 | 4.28 | 4.00 | 3.76
UPN 100 | n/a | Mc,y,Rd | 17.4 | 17.4 | 17.4 | 17.4 | 17.4 | 17.4 | 17.4 | 17.4 | 17.4 | 17.4 | 17.4 | 0 | Nb,y,Rd | 446 | 403 | 356 | 306 | 258 | 214 | 179 | 127 | 93.3 | 71.3 | 56.1 | 45.2 | 37.2 | 31.2 | 26.5 | 22.7 | 19.8
Npl,Rd = 479 | 1.000 | Mc,z,Rd | 5.75 | 5.75 | 5.75 | 5.75 | 5.75 | 5.75 | 5.75 | 5.75 | 5.75 | 5.75 | 5.75 |  | Nb,z,Rd | 290 | 179 | 114 | 78.0 | 56.3 | 42.5 | 33.2 | 21.8 | 15.4 | 11.4 | 8.84 | 7.04 | 5.73 | 4.76 | 4.02 | 3.43 | 2.97
[14 empty] | 1.000 | Mb,Rd | 14.1 | 11.9 | 10.3 | 9.09 | 8.14 | 7.37 | 6.74 | 5.76 | 5.03 | 4.47 | 4.03 | 3.67 | 3.37 | 3.11 | 2.90 | 2.71 | 2.54
UPN 80 | n/a | Mc,y,Rd | 11.5 | 11.5 | 11.5 | 11.5 | 11.5 | 11.5 | 11.5 | 11.5 | 11.5 | 11.5 | 11.5 | 0 | Nb,y,Rd | 346 | 299 | 248 | 199 | 157 | 126 | 102 | 69.8 | 50.5 | 38.2 | 29.8 | 23.9 | 19.6 | 16.4 | 13.9 | 11.9 | 10.3
Npl,Rd = 390 | 1.000 | Mc,z,Rd | 4.22 | 4.22 | 4.22 | 4.22 | 4.22 | 4.22 | 4.22 | 4.22 | 4.22 | 4.22 | 4.22 |  | Nb,z,Rd | 214 | 126 | 78.7 | 53.2 | 38.2 | 28.8 | 22.4 | 14.7 | 10.3 | 7.69 | 5.93 | 4.72 | 3.84 | 3.19 | 2.69 | 2.30 | 1.99
[14 empty] | 1.000 | Mb,Rd | 9.37 | 8.01 | 7.02 | 6.24 | 5.62 | 5.11 | 4.69 | 4.03 | 3.53 | 3.15 | 2.84 | 2.59 | 2.38 | 2.20 | 2.05 | 1.92 | 1.81
UPN 65 | n/a | Mc,y,Rd | 7.70 | 7.70 | 7.70 | 7.70 | 7.70 | 7.70 | 7.70 | 7.70 | 7.70 | 7.70 | 7.70 | 0 | Nb,y,Rd | 267 | 216 | 166 | 125 | 95.0 | 73.9 | 58.9 | 39.6 | 28.4 | 21.3 | 16.6 | 13.3 | 10.9 | 9.05 | 7.65 | 6.56 | 5.68
Npl,Rd = 321 | 1.000 | Mc,z,Rd | 3.33 | 3.33 | 3.33 | 3.33 | 3.33 | 3.33 | 3.33 | 3.33 | 3.33 | 3.33 | 3.33 |  | Nb,z,Rd | 164 | 93.8 | 58.1 | 39.1 | 28.0 | 21.0 | 16.4 | 10.7 | 7.54 | 5.60 | 4.32 | 3.43 | 2.79 | 2.32 | 1.95 | 1.67 | 1.44
[14 empty] | 1.000 | Mb,Rd | 6.38 | 5.52 | 4.87 | 4.36 | 3.95 | 3.61 | 3.32 | 2.86 | 2.52 | 2.25 | 2.03 | 1.86 | 1.71 | 1.58 | 1.47 | 1.38 | 1.30
UPN 50 | n/a | Mc,y,Rd | 4.65 | 4.65 | 4.65 | 4.65 | 4.65 | 4.65 | 4.65 | 4.65 | 4.65 | 4.65 | 4.65 | 0 | Nb,y,Rd | 186 | 133 | 91.8 | 64.9 | 47.7 | 36.4 | 28.6 | 19.0 | 13.5 | 10.1 | 7.80 | 6.22 | 5.08 | 4.22 | 3.57 | 3.05 | 2.64
Npl,Rd = 253 | 1.000 | Mc,z,Rd | 2.41 | 2.41 | 2.41 | 2.41 | 2.41 | 2.41 | 2.41 | 2.41 | 2.41 | 2.41 | 2.41 |  | Nb,z,Rd | 115 | 62.8 | 38.4 | 25.6 | 18.3 | 13.7 | 10.6 | 6.95 | 4.89 | 3.63 | 2.80 | 2.22 | 1.81 | 1.50 | 1.26 | 1.08 | 0.933
[14 empty] | 1.000 | Mb,Rd | 3.94 | 3.45 | 3.07 | 2.77 | 2.52 | 2.31 | 2.14 | 1.85 | 1.64 | 1.47 | 1.33 | 1.21 | 1.12 | 1.04 | 0.969 | 0.908 | 0.855
NEd = Design value of the axial force
n = NEd / Npl,Rd
The values in this table are conservative for tension as the more onerous compression section classification limits have been used
Under combined axial compression and bending the resistances are only valid up to the given NEd / Npl,Rd limit. For higher values of n = NEd / Npl,Rd the section would be overloaded due to NEd alone even when MEd is zero, because NEd would exceed the local buckling resistance of the section
This data was downloaded from the Orange Book website (http://orangebook.arcelormittal.com/design-data/uk-na/channels/upn/axial-force-bending/s355/) on 09/11/2023 at 14:30
© 2023, SCI and ArcelorMittal Commercial Sections S.A. This data is subject to the same terms as defined by the Orange Book website (http://orangebook.arcelormittal.com/terms-conditions/)